## Engine Assembly
University | Hacettepe University | [7 empty] | Car # | 106 |  | Asm Cost | 1558.77
System | Engine & Engine Control Unit | [10 empty] | Qty | 1
Assembly | Engine Assembly | [7 empty] | FileLink1
P/N Base | A2001 | [7 empty] | FileLink2 |  |  | Extended Cost | 1558.77
Suffix | AA | [7 empty] | FileLink3
Details | Engine
ItemOrder | Part | Part Cost | Quantity | Sub Total
10 | Engine | 1500 | 1 | 1500
20 | Engine Mounting | 16.02 | 1 | 58.77
|  |  | Sub Total | 1558.77
ItemOrder | Material | Use | UnitCost | Size1 | Unit1 | Size2 | Unit2 | Area Name | Area | Length | Density | Quantity | Sub Total
[12 empty] | Sub Total | 0
ItemOrder | Process | Use | UnitCost | Unit | Quantity | Multiplier | Mult. Val. | Sub Total
10 | Assemble, >20kg, Interference | Motor Mounting | 5.63 | Labor | 6 |  |  | 33.78
[7 empty] | Sub Total | 0
ItemOrder | Fastener | Use | UnitCost | Size1 | Unit1 | Size2 | Unit2 | Quantity | Sub Total
10 | Bolt, Grade 8.8 (SAE 5) |  | 0.02 | 4 | mm | 20 | mm | 2 | 0.04
20 | Bolt, Grade 8.8 (SAE 5) |  | 0.04 | 6 | mm | 20 | mm | 2 | 0.08
30 | Bolt, Grade 8.8 (SAE 5) |  | 0.24 | 12 | mm | 20 | mm | 6 | 1.44
40 | Nut, Grade 8.8 (SAE 5) |  | 0.02 | 4 | mm |  |  | 2 | 0.04
50 | Nut, Grade 8.8 (SAE 5) |  | 0.03 | 6 | mm |  |  | 2 | 0.06
60 | Nut, Grade 8.8 (SAE 5) |  | 0.1 | 12 | mm |  |  | 6 | 0.6
0
0
0
[8 empty] | Sub Total | 2.26
ItemOrder | Tooling | Use | UnitCost | Unit | Quantity | PVF | FractionIncluded | Sub Total
[7 empty] | Sub Total | 0

## Engine
University | Hacettepe University | [7 empty] | Car # | 106 |  | Part Cost | 1500
System | Engine & Engine Control Unit |  | FileLink1 | [8 empty] | Qty | 1
Assembly | Engine Assembly |  | FileLink2 | [5 empty] | FileLink1
Part | Engine |  | FileLink3 | [5 empty] | FileLink2 |  |  | Extended Cost | 1500
P/N Base | 2001 | [7 empty] | FileLink3
Suffix | AA
Details | Honda CBR 600RR
ItemOrder | Material | Use | UnitCost | Size1 | Unit1 | Size2 | Unit2 | Area Name | Area | Length | Density | Quantity | Sub Total
10 | Engine and Transmisson, Ultra High Performance (>10 HP/100cc) | Motor | 2.5 | 600 | cc | [6 empty] | 1 | 1500
[12 empty] | Sub Total | 1500
ItemOrder | Process | Use | UnitCost | Unit | Quantity | Multiplier | Mult. Val. | Sub Total
[7 empty] | Sub Total | 0
ItemOrder | Fastener | Use | UnitCost | Size1 | Unit1 | Size2 | Unit2 | Quantity | Sub Total
[8 empty] | Sub Total | 0
ItemOrder | Tooling | Use | UnitCost | Unit | Quantity | PVF | FracIncld | Sub Total
[7 empty] | Sub Total | 0

## Engine Mounting
University | Hacettepe University | [7 empty] | Car # | 106 |  | Part Cost | 58.7667
System | Engine & Engine Control Unit |  | FileLink1 | [8 empty] | Qty | 1
Assembly | Engine Assembly |  | FileLink2 | [5 empty] | FileLink1
Part | Engine Mounting |  | FileLink3 | [5 empty] | FileLink2 |  |  | Extended Cost | 58.7667
P/N Base | 2002 | [7 empty] | FileLink3
Suffix | AA
Details | Honda CBR 600RR
ItemOrder | Material | Use | UnitCost | Size1 | Unit1 | Size2 | Unit2 | Area Name | Area | Length | Density | Quantity | Sub Total
10 | Steel, Mild | Mounting Material | 2.25 | 3.8 | kg | [6 empty] | 6 | 51.3
20 | Hose, Rubber | Mounting Material | 0.18 | 40 | mm | [6 empty] | 6 | 43.2
[12 empty] | Sub Total | 51.3
ItemOrder | Process | Use | UnitCost | Unit | Quantity | Multiplier | Mult. Val. | Sub Total
10 | Drilled Holes <25.4mm dia. |  | 0.35 | hole | 16 |  |  | 5.6
20 | Weld |  | 0.15 | cm | 8 |  |  | 1.2
[7 empty] | Sub Total | 6.8
ItemOrder | Fastener | Use | UnitCost | Size1 | Unit1 | Size2 | Unit2 | Quantity | Sub Total
0
[8 empty] | Sub Total | 0
ItemOrder | Tooling | Use | UnitCost | Unit | Quantity | PVF | FracIncld | Sub Total
10 | Welds - Welding Fixture |  | 500 | point | 4 | 3000 | 1 | 0.66667
[7 empty] | Sub Total | 0.66667

## Exhaust Assembly
University | Hacettepe University | [7 empty] | Car # | 106 |  | Asm Cost | 182.91
System | Engine & Engine Control Unit | [10 empty] | Qty | 1
Assembly | Exhaust Assembly | [7 empty] | FileLink1
P/N Base | A2002 | [7 empty] | FileLink2 |  |  | Extended Cost | 182.91
Suffix | AA | [7 empty] | FileLink3
Details | Exhaust
ItemOrder | Part | Part Cost | Quantity | Sub Total
10 | Exhaust Flange | 8.22 | 4 | 32.88
20 | Exhaust Headers | 26.18 | 4 | 104.72
30 | Exhaust Muffler | 22.63 | 1 | 22.63
|  |  | Sub Total | 160.23
ItemOrder | Material | Use | UnitCost | Size1 | Unit1 | Size2 | Unit2 | Area Name | Area | Length | Density | Quantity | Sub Total
[12 empty] | Sub Total | 0
ItemOrder | Process | Use | UnitCost | Unit | Quantity | Multiplier | Mult. Val. | Sub Total
10 | Weld |  | 0.15 | cm | 62.8 |  |  | 9.42
20 | Ratchet <= 25.4 mm |  | 0.75 | unit | 16 |  |  | 12
[7 empty] | Sub Total | 21.42
ItemOrder | Fastener | Use | UnitCost | Size1 | Unit1 | Size2 | Unit2 | Quantity | Sub Total
10 | Hose Clamp, Miniature Bolt |  | 0.74 | 60 | mm |  |  | 1 | 0.74
30 | Bolt, Grade 8.8 (SAE 5) |  | 0.08 | 8 | mm | 20 | mm | 6 | 0.48
40 | Nut, Grade 8.8 (SAE 5) |  | 0.02 | 8 | mm |  |  | 2 | 0.04
[8 empty] | Sub Total | 1.26
ItemOrder | Tooling | Use | UnitCost | Unit | Quantity | PVF | FractionIncluded | Sub Total
[7 empty] | Sub Total | 0

## Exhaust Flange
University | Hacettepe University | [7 empty] | Car # | 106 |  | Part Cost | 8.224
System | Engine & Engine Control Unit |  | FileLink1 | [8 empty] | Qty | 1
Assembly | Exhaust Assembly |  | FileLink2 | [5 empty] | FileLink1
Part | Exhaust Flange |  | FileLink3 | [5 empty] | FileLink2 |  |  | Extended Cost | 8.224
P/N Base | 2003 | [7 empty] | FileLink3
Suffix | AA
Details | Exhaust Flange
ItemOrder | Material | Use | UnitCost | Size1 | Unit1 | Size2 | Unit2 | Area Name | Area | Length | Density | Quantity | Sub Total
10 | Steel (per kg) | Flange Material | 2.25 | 0.16 | kg | [6 empty] | 1 | 0.36
[12 empty] | Sub Total | 0.36
ItemOrder | Process | Use | UnitCost | Unit | Quantity | Multiplier | Mult. Val. | Sub Total
10 | Machining | Material Removal | 0.04 | cm^3 | 15.7 | Material - Steel | 3 | 1.884
[7 empty] | Sub Total | 1.884
ItemOrder | Fastener | Use | UnitCost | Size1 | Unit1 | Size2 | Unit2 | Quantity | Sub Total
10 | Bolt, Grade AN |  | 0.41 | 8 | mm | 25 | mm | 8 | 3.28
20 | Nut, Grade AN |  | 0.3 | 8 | mm |  |  | 9 | 2.7
[8 empty] | Sub Total | 5.98
ItemOrder | Tooling | Use | UnitCost | Unit | Quantity | PVF | FracIncld | Sub Total
[7 empty] | Sub Total | 0

## Exhaust Headers
University | Hacettepe University | [7 empty] | Car # | 106 |  | Part Cost | 26.175
System | Engine & Engine Control Unit |  | FileLink1 | [8 empty] | Qty | 1
Assembly | Exhaust Assembly |  | FileLink2 | [5 empty] | FileLink1
Part | Exhaust Headers |  | FileLink3 | [5 empty] | FileLink2 |  |  | Extended Cost | 26.175
P/N Base | 2004 | [7 empty] | FileLink3
Suffix | AA
Details | Custom Fit Headers
ItemOrder | Material | Use | UnitCost | Size1 | Unit1 | Size2 | Unit2 | Area Name | Area | Length | Density | Quantity | Sub Total
10 | Steel (per kg) | Header Material | 2.25 | 0.3 | kg | [6 empty] | 1 | 0.675
0
[12 empty] | Sub Total | 0.675
ItemOrder | Process | Use | UnitCost | Unit | Quantity | Multiplier | Mult. Val. | Sub Total
10 | Tube Bends | Bend Shape | 0.75 | bend | 12 |  |  | 9
20 | Weldment Preparation | Each End | 0.75 | cm | 20 |  |  | 15
30 | Weld | Flange Weld | 0.15 | cm | 10 |  |  | 1.5
0
0
[7 empty] | Sub Total | 25.5
ItemOrder | Fastener | Use | UnitCost | Size1 | Unit1 | Size2 | Unit2 | Quantity | Sub Total
[8 empty] | Sub Total | 0
ItemOrder | Tooling | Use | UnitCost | Unit | Quantity | PVF | FracIncld | Sub Total
[7 empty] | Sub Total | 0

## Exhaust Muffler
University | Hacettepe University | [7 empty] | Car # | 106 |  | Part Cost | 22.6267
System | Engine & Engine Control Unit |  | FileLink1 | [8 empty] | Qty | 1
Assembly | Exhaust Assembly |  | FileLink2 | [5 empty] | FileLink1
Part | Exhaust Muffler |  | FileLink3 | [5 empty] | FileLink2 |  |  | Extended Cost | 22.6267
P/N Base | 2005 | [7 empty] | FileLink3
Suffix | AA
Details | Student Built Muffler
ItemOrder | Material | Use | UnitCost | Size1 | Unit1 | Size2 | Unit2 | Area Name | Area | Length | Density | Quantity | Sub Total
10 | Steel (per kg) | Exhaust | 2.25 | 0.6 | kg | [6 empty] | 1 | 1.35
20 | Muffler Batting | Paching, Muffler | 0.003 | 45 | cm^3 | [6 empty] | 1 | 0.135
30 | Steel (per kg) | Cap Off Each End | 2.25 | 0.1 | kg | [6 empty] | 1 | 0.225
0
0
0
0
[12 empty] | Sub Total | 1.71
ItemOrder | Process | Use | UnitCost | Unit | Quantity | Multiplier | Mult. Val. | Sub Total
10 | Tube Bends | Bend Shape | 0.75 | bend | 7 |  |  | 5.25
20 | Weldment Preparation | Each End | 0.75 | cm | 18 |  |  | 13.5
30 | Weld | Flange Weld | 0.15 | cm | 10 |  |  | 1.5
0
0
0
0
0
[7 empty] | Sub Total | 20.25
ItemOrder | Fastener | Use | UnitCost | Size1 | Unit1 | Size2 | Unit2 | Quantity | Sub Total
0
Sub Total
ItemOrder | Tooling | Use | UnitCost | Unit | Quantity | PVF | FracIncld | Sub Total
10 | Welds - Welding Fixture |  | 500 | point | 4 | 3000 | 1 | 0.66667
[7 empty] | Sub Total | 0.66667

## Air Intake Assembly
University | Hacettepe University | [7 empty] | Car # | 106 |  | Asm Cost | 150.004
System | Engine & Engine Control Unit | [10 empty] | Qty | 1
Assembly | Air Intake Assembly | [7 empty] | FileLink1
P/N Base | A2003 | [7 empty] | FileLink2 |  |  | Extended Cost | 150.004
Suffix | AA | [7 empty] | FileLink3
Details | Intake
ItemOrder | Part | Part Cost | Quantity | Sub Total
10 | Intake Manifold | 93.45 | 1 | 93.45
20 | Thermal Gasket | 6.38 | 1 | 6.38
30 | Throttle Body | 44.08 | 1 | 44.08
0
0
|  |  | Sub Total | 143.91
ItemOrder | Material | Use | UnitCost | Size1 | Unit1 | Size2 | Unit2 | Area Name | Area | Length | Density | Quantity | Sub Total
10 | Seal, O-Ring, Elastomer |  | 0.05 | 1.76 | inch | [6 empty] | 8 | 0.704
[12 empty] | Sub Total | 0.704
ItemOrder | Process | Use | UnitCost | Unit | Quantity | Multiplier | Mult. Val. | Sub Total
10 | Assemble, 1kg, Line-on-line |  | 0.13 | Labor | 3 | 1 | 1 | 0.39
20 | Retchet <= 6.35 mm |  | 0.5 | Unit | 8 | 1 | 1 | 4
30 | Safety Wire, Install |  | 0.6 | Labor | 1 | 1 | 1 | 0.6
0
0
0
[7 empty] | Sub Total | 4.99
ItemOrder | Fastener | Use | UnitCost | Size1 | Unit1 | Size2 | Unit2 | Quantity | Sub Total
10 | Washer, Grade 8.8(SAE 5) |  | 0.02 | 6 | mm |  |  | 8 | 0.16
20 | Bolt, Grade 8.8 (SAE 5) |  | 0.03 | 6 | mm | 12.5 | mm | 8 | 0.24
0
0
[8 empty] | Sub Total | 0.4
ItemOrder | Tooling | Use | UnitCost | Unit | Quantity | PVF | FractionIncluded | Sub Total
[7 empty] | Sub Total | 0

## Intake Manifold
University | Hacettepe University | [7 empty] | Car # | 106 |  | Part Cost | 93.4544
System | Engine & Engine Control Unit |  | FileLink1 | [8 empty] | Qty | 1
Assembly | Air Intake Assembly |  | FileLink2 | [5 empty] | FileLink1
Part | Intake Manifold |  | FileLink3 | [5 empty] | FileLink2 |  |  | Extended Cost | 93.4544
P/N Base | 2006 | [7 empty] | FileLink3
Suffix | AA
Details | Student Built Manifold
ItemOrder | Material | Use | UnitCost | Size1 | Unit1 | Size2 | Unit2 | Area Name | Area | Length | Density | Quantity | Sub Total
10 | Aluminum, Normal | intake manifold material | 4.2 | 2.5 | kg | [6 empty] | 1 | 10.5
[12 empty] | Sub Total | 10.5
ItemOrder | Process | Use | UnitCost | Unit | Quantity | Multiplier | Mult. Val. | Sub Total
10 | Laser Cut | Material Removal | 0.01 | cm | 455.44 | Machining | 1 | 4.5544
20 | Sheet metal bends | bending | 0.25 | bend | 2 |  |  | 0.5
30 | Machining | Material Removal | 0.04 | cm^3 | 185 | Machining | 1 | 7.4
40 | Liquid Apply - Spot | sealing | 0.1 | labor | 30 |  |  | 3
50 | Weld | Joining | 0.15 | cm | 450 |  |  | 67.5
[7 empty] | Sub Total | 82.9544
ItemOrder | Fastener | Use | UnitCost | Size1 | Unit1 | Size2 | Unit2 | Quantity | Sub Total
0
[8 empty] | Sub Total | 0
ItemOrder | Tooling | Use | UnitCost | Unit | Quantity | PVF | FracIncld | Sub Total
[7 empty] | Sub Total | 0

## Thermal Gasket
University | Hacettepe University | [7 empty] | Car # | 106 |  | Part Cost | 6.38
System | Engine & Engine Control Unit |  | FileLink1 | [8 empty] | Qty | 1
Assembly | Air Intake Assembly |  | FileLink2 | [5 empty] | FileLink1
Part | Thermal Gasket |  | FileLink3 | [5 empty] | FileLink2 |  |  | Extended Cost | 6.38
P/N Base | 2007 | [7 empty] | FileLink3
Suffix | AA
Details
ItemOrder | Material | Use | UnitCost | Size1 | Unit1 | Size2 | Unit2 | Area Name | Area | Length | Density | Quantity | Sub Total
10 | Plastic, ABS | Thermal Gasket | 3.3 | 0.1 | kg | [6 empty] | 1 | 0.33
0
0
[12 empty] | Sub Total | 0.33
ItemOrder | Process | Use | UnitCost | Unit | Quantity | Multiplier | Mult. Val. | Sub Total
10 | Machining | Machine Plastic | 0.04 | cm^3 | 4 | 0.5 | 2 | 0.32
20 | Drilled Holes | Drill Holes | 0.35 | Per-Hole | 9 |  | 1 | 3.15
0
[7 empty] | Sub Total | 3.47
ItemOrder | Fastener | Use | UnitCost | Size1 | Unit1 | Size2 | Unit2 | Quantity | Sub Total
10 | Nut, Grade AN | Nut | 0.21 | 6.35 | mm |  |  | 6 | 1.26
20 | Bolt, Grade AN | Bolt | 0.22 | 6.35 | mm | 20 | mm | 6 | 1.32
0
0
[8 empty] | Sub Total | 2.58
ItemOrder | Tooling | Use | UnitCost | Unit | Quantity | PVF | FracIncld | Sub Total
[7 empty] | Sub Total | 0

## Throttle Body
University | Hacettepe University | [7 empty] | Car # | 106 |  | Part Cost | 44.076
System | Engine & Engine Control Unit |  | FileLink1 | [8 empty] | Qty | 1
Assembly | Air Intake Assembly |  | FileLink2 | [5 empty] | FileLink1
Part | Throttle Body |  | FileLink3 | [5 empty] | FileLink2 |  |  | Extended Cost | 44.076
P/N Base | 2008 | [7 empty] | FileLink3
Suffix | AA
Details | Aluminum Throttle Body
ItemOrder | Material | Use | UnitCost | Size1 | Unit1 | Size2 | Unit2 | Area Name | Area | Length | Density | Quantity | Sub Total
10 | Aluminum |  | 4.2 | 0.33 | kg | [6 empty] | 1 | 1.386
20 | Cable Adjuster |  | 1 | [8 empty] | 1 | 1
30 | Cable, Push/Pull |  | 35 | [8 empty] | 1 | 35
0
0
[12 empty] | Sub Total | 37.386
ItemOrder | Process | Use | UnitCost | Unit | Quantity | Multiplier | Mult. Val. | Sub Total
10 | Machining |  | 0.04 | cm^3 | 60 | Material - Aluminum | 1 | 2.4
20 | Drilled Holes |  | 0.35 |  | 1 |  | 1 | 0.35
30 | Ratchet |  | 0.5 |  | 1 |  | 1 | 0.5
0
0
0
0
0
[7 empty] | Sub Total | 3.25
ItemOrder | Fastener | Use | UnitCost | Size1 | Unit1 | Size2 | Unit2 | Quantity | Sub Total
10 | Nut, Grade AN | Nut | 0.21 | 6.35 | mm |  |  | 8 | 1.68
20 | Bolt, Grade AN | Bolt | 0.22 | 6.35 | mm | 20 | mm | 8 | 1.76
0
0
0
0
0
0
[8 empty] | Sub Total | 3.44
ItemOrder | Tooling | Use | UnitCost | Unit | Quantity | PVF | FracIncld | Sub Total
[7 empty] | Sub Total | 0

## Fuel Assembly
University | Hacettepe University | [7 empty] | Car # | 106 |  | Asm Cost | 392.4
System | Engine & Engine Control Unit | [10 empty] | Qty | 1
Assembly | Fuel Assembly | [7 empty] | FileLink1
P/N Base | A2004 | [7 empty] | FileLink2 |  |  | Extended Cost | 392.4
Suffix | AA | [7 empty] | FileLink3
Details | Intake
ItemOrder | Part | Part Cost | Quantity | Sub Total
10 | Fuel Injector | 10.52 | 4 | 42.08
20 | Fuel Pump | 37.53 | 1 | 37.53
30 | Fuel Tank | 109.03 | 1 | 109.03
40 | Fuel Pressure Regulator | 16.25 | 1 | 16.25
50 | Fuel Filter | 8 | 1 | 8
60 | Fuel Lines | 155.63 | 1 | 155.63
70 | Fuel Check Valve | 8 | 1 | 8
80 | Fuel Rail | 11.44 | 1 | 11.44
0
|  |  | Sub Total | 387.96
ItemOrder | Material | Use | UnitCost | Size1 | Unit1 | Size2 | Unit2 | Area Name | Area | Length | Density | Quantity | Sub Total
0
[12 empty] | Sub Total | 0
ItemOrder | Process | Use | UnitCost | Unit | Quantity | Multiplier | Mult. Val. | Sub Total
0
0
0
[7 empty] | Sub Total | 0
ItemOrder | Fastener | Use | UnitCost | Size1 | Unit1 | Size2 | Unit2 | Quantity | Sub Total
10 | Hose Clamp, Miniature Bolt |  | 0.74 | 60 | mm |  |  | 6 | 4.44
0
0
0
0
0
0
0
[8 empty] | Sub Total | 4.44
ItemOrder | Tooling | Use | UnitCost | Unit | Quantity | PVF | FractionIncluded | Sub Total
0
0
[7 empty] | Sub Total | 0

## Fuel Injector
University | Hacettepe University | [7 empty] | Car # | 106 |  | Part Cost | 10.52
System | Engine & Engine Control Unit |  | FileLink1 | [8 empty] | Qty | 1
Assembly | Fuel Assembly |  | FileLink2 | [5 empty] | FileLink1
Part | Fuel Injector |  | FileLink3 | [5 empty] | FileLink2 |  |  | Extended Cost | 10.52
P/N Base | 2009 | [7 empty] | FileLink3
Suffix | AA
Details
ItemOrder | Material | Use | UnitCost | Size1 | Unit1 | Size2 | Unit2 | Area Name | Area | Length | Density | Quantity | Sub Total
10 | Fuel Injector |  | 10 |  | unit | [6 empty] | 1 | 10
0
0
0
[12 empty] | Sub Total | 10
ItemOrder | Process | Use | UnitCost | Unit | Quantity | Multiplier | Mult. Val. | Sub Total
10 | Assemble, 1kg, Line-on-line | Assemble Injectors | 0.13 | unit | 4 | 1 | 1 | 0.52
0
0
0
[7 empty] | Sub Total | 0.52
ItemOrder | Fastener | Use | UnitCost | Size1 | Unit1 | Size2 | Unit2 | Quantity | Sub Total
0
0
0
[8 empty] | Sub Total | 0
ItemOrder | Tooling | Use | UnitCost | Unit | Quantity | PVF | FracIncld | Sub Total
[7 empty] | Sub Total | 0

## Fuel Pump
University | Hacettepe University | [7 empty] | Car # | 106 |  | Part Cost | 37.53
System | Engine & Engine Control Unit |  | FileLink1 | [8 empty] | Qty | 1
Assembly | Fuel Assembly |  | FileLink2 | [5 empty] | FileLink1
Part | Fuel Pump |  | FileLink3 | [5 empty] | FileLink2 |  |  | Extended Cost | 37.53
P/N Base | 2010 | [7 empty] | FileLink3
Suffix | AA
Details
ItemOrder | Material | Use | UnitCost | Size1 | Unit1 | Size2 | Unit2 | Area Name | Area | Length | Density | Quantity | Sub Total
10 | Fuel Pump | Gasoline Pump | 35 | [8 empty] | 1 | 35
0
0
0
0
0
0
0
[12 empty] | Sub Total | 35
ItemOrder | Process | Use | UnitCost | Unit | Quantity | Multiplier | Mult. Val. | Sub Total
10 | Assemble, 1kg, Line-on-line | Install Pump | 0.13 |  | 1 | 1 | 1 | 0.13
0
0
0
0
0
0
0
[7 empty] | Sub Total | 0.13
ItemOrder | Fastener | Use | UnitCost | Size1 | Unit1 | Size2 | Unit2 | Quantity | Sub Total
10 | Hose Clamp | Securing Pump | 1.2 | 174.24 | mm | 6.35 | mm | 2 | 2.4
0
0
0
0
0
0
0
[8 empty] | Sub Total | 2.4
ItemOrder | Tooling | Use | UnitCost | Unit | Quantity | PVF | FracIncld | Sub Total
[7 empty] | Sub Total | 0

## Fuel Tank
University | Hacettepe University | [7 empty] | Car # | 106 |  | Part Cost | 109.03
System | Engine & Engine Control Unit |  | FileLink1 | [8 empty] | Qty | 1
Assembly | Air Intake Assembly |  | FileLink2 | [5 empty] | FileLink1
Part | Fuel Tank |  | FileLink3 | [5 empty] | FileLink2 |  |  | Extended Cost | 109.03
P/N Base | 2011 | [7 empty] | FileLink3
Suffix | AA
Details | Aluminum Fuel Tank
ItemOrder | Material | Use | UnitCost | Size1 | Unit1 | Size2 | Unit2 | Area Name | Area | Length | Density | Quantity | Sub Total
10 | Aluminum | Throttle Body | 4.2 | 1.5 | kg | [6 empty] | 1 | 6.3
20 | Fitting | Fuel Line Return | 1.72 | 8 | mm | [6 empty] | 1 | 13.76
0
[12 empty] | Sub Total | 20.06
ItemOrder | Process | Use | UnitCost | Unit | Quantity | Multiplier | Mult. Val. | Sub Total
10 | Sheet metal shear | Cut | 0.25 | cut | 32 |  | 1 | 8
20 | Sheet metal bend | Bend | 0.25 | bend | 17 |  | 1 | 4.25
30 | Weld | Weld | 0.15 | cm | 500 |  | 1 | 75
0
0
0
0
0
[7 empty] | Sub Total | 87.25
ItemOrder | Fastener | Use | UnitCost | Size1 | Unit1 | Size2 | Unit2 | Quantity | Sub Total
10 | Nut, Grade AN | Nut | 0.21 | 6.35 | mm |  |  | 4 | 0.84
20 | Bolt, Grade AN | Bolt | 0.22 | 6.35 | mm | 20 | mm | 4 | 0.88
0
0
0
0
0
0
[8 empty] | Sub Total | 1.72
ItemOrder | Tooling | Use | UnitCost | Unit | Quantity | PVF | FracIncld | Sub Total
[7 empty] | Sub Total | 0

## Fuel Pressure Regulator
University | Hacettepe University | [7 empty] | Car # | 106 |  | Part Cost | 16.2467
System | Engine & Engine Control Unit |  | FileLink1 | [8 empty] | Qty | 1
Assembly | Air Intake Assembly |  | FileLink2 | [5 empty] | FileLink1
Part | Fuel Pressure Regulator |  | FileLink3 | [5 empty] | FileLink2 |  |  | Extended Cost | 16.2467
P/N Base | 2012 | [7 empty] | FileLink3
Suffix | AA
Details | Purchased Fuel Regulator
ItemOrder | Material | Use | UnitCost | Size1 | Unit1 | Size2 | Unit2 | Area Name | Area | Length | Density | Quantity | Sub Total
10 | Pressure Regulator | Monitor Pressure | 15 | [8 empty] | 1 | 15
0
0
0
0
0
0
0
[12 empty] | Sub Total | 15
ItemOrder | Process | Use | UnitCost | Unit | Quantity | Multiplier | Mult. Val. | Sub Total
10 | Weld | Weld tab to frame | 0.15 | cm | 3 |  | 1 | 0.45
20 | Assemble, 1 kg, Line-on-line | Install Ragulator | 0.13 |  | 1 |  | 1 | 0.13
0
0
0
0
0
0
[7 empty] | Sub Total | 0.58
ItemOrder | Fastener | Use | UnitCost | Size1 | Unit1 | Size2 | Unit2 | Quantity | Sub Total
0
0
0
0
0
0
0
0
[8 empty] | Sub Total | 0
ItemOrder | Tooling | Use | UnitCost | Unit | Quantity | PVF | FracIncld | Sub Total
10 | Welds - Welding Fixture |  | 500 | point | 4 | 3000 | 1 | 0.66667
[7 empty] | Sub Total | 0.66667

## Fuel Filter
University | Hacettepe University | [7 empty] | Car # | 106 |  | Part Cost | 8
System | Engine & Engine Control Unit |  | FileLink1 | [8 empty] | Qty | 1
Assembly | Air Intake Assembly |  | FileLink2 | [5 empty] | FileLink1
Part | Fuel Filter |  | FileLink3 | [5 empty] | FileLink2 |  |  | Extended Cost | 8
P/N Base | 2013 | [7 empty] | FileLink3
Suffix | AA
Details | Fuel Filter
ItemOrder | Material | Use | UnitCost | Size1 | Unit1 | Size2 | Unit2 | Area Name | Area | Length | Density | Quantity | Sub Total
10 | Fuel Filter | Filter Fuel | 8 | [8 empty] | 1 | 8
0
0
0
0
[12 empty] | Sub Total | 8
ItemOrder | Process | Use | UnitCost | Unit | Quantity | Multiplier | Mult. Val. | Sub Total
0
0
0
[7 empty] | Sub Total | 0
ItemOrder | Fastener | Use | UnitCost | Size1 | Unit1 | Size2 | Unit2 | Quantity | Sub Total
0
0
0
0
[8 empty] | Sub Total | 0
ItemOrder | Tooling | Use | UnitCost | Unit | Quantity | PVF | FracIncld | Sub Total
[7 empty] | Sub Total | 0

## Fuel Lines
University | Hacettepe University | [7 empty] | Car # | 106 |  | Part Cost | 155.63
System | Engine & Engine Control Unit |  | FileLink1 | [8 empty] | Qty | 1
Assembly | Fuel Assembly |  | FileLink2 | [5 empty] | FileLink1
Part | Fuel Lines |  | FileLink3 | [5 empty] | FileLink2 |  |  | Extended Cost | 155.63
P/N Base | 2014 | [7 empty] | FileLink3
Suffix | AA
Details | Complete Line Assembly
ItemOrder | Material | Use | UnitCost | Size1 | Unit1 | Size2 | Unit2 | Area Name | Area | Length | Density | Quantity | Sub Total
10 | Hose, Silicone | Inner Assembly connection | 1.78 | 40 | mm | [6 empty] | 1 | 71.2
20 | Fitting, Male Flare to Pipe | Fuel Pump Fitting | 2.62 | 8 | mm | [6 empty] | 2 | 20.96
30 | Fitting, Tube Sleeve | Fuel Line Fitting | 1.14 | 8 | mm | [6 empty] | 20 | 9.12
40 | Fitting, Tube Nut | Fuel Line Fitting | 1 | 8 | mm | [6 empty] | 20 | 20
50 | Adapter, Male Branch Tee | Fuel Line Splitter | 12.15 | 8 | mm | [6 empty] | 1 | 12.15
60 | Adapter, Union | Straight Couplers | 2 | 8 | mm | [6 empty] | 3 | 6
70 | Aluminum | Fuel Hard Lines | 4.2 | 0.1 | kg | [6 empty] | 1 | 4.2
0
[12 empty] | Sub Total | 143.63
ItemOrder | Process | Use | UnitCost | Unit | Quantity | Multiplier | Mult. Val. | Sub Total
10 | Tube Bends | Bending Aluminum Tubes | 0.75 | bend | 8 |  | 1 | 6
20 | Tube Flare | Flare Ends | 0.45 | end | 10 |  | 1 | 4.5
30 | Tube Cut | Cutting Tubes | 0.15 | cm | 10 |  | 1 | 1.5
0
0
0
0
0
[7 empty] | Sub Total | 12
ItemOrder | Fastener | Use | UnitCost | Size1 | Unit1 | Size2 | Unit2 | Quantity | Sub Total
0
0
0
0
0
0
[8 empty] | Sub Total | 0
ItemOrder | Tooling | Use | UnitCost | Unit | Quantity | PVF | FracIncld | Sub Total
[7 empty] | Sub Total | 0

## Fuel Check Valve
University | Hacettepe University | [7 empty] | Car # | 106 |  | Part Cost | 8
System | Engine & Engine Control Unit |  | FileLink1 | [8 empty] | Qty | 1
Assembly | Fuel Assembly |  | FileLink2 | [5 empty] | FileLink1
Part | Fuel Check Valve |  | FileLink3 | [5 empty] | FileLink2 |  |  | Extended Cost | 8
P/N Base | 2015 | [7 empty] | FileLink3
Suffix | AA
Details
ItemOrder | Material | Use | UnitCost | Size1 | Unit1 | Size2 | Unit2 | Area Name | Area | Length | Density | Quantity | Sub Total
10 | Fuel Check Valve |  | 8 | [8 empty] | 1 | 8
0
0
0
[12 empty] | Sub Total | 8
ItemOrder | Process | Use | UnitCost | Unit | Quantity | Multiplier | Mult. Val. | Sub Total
0
0
0
0
[7 empty] | Sub Total | 0
ItemOrder | Fastener | Use | UnitCost | Size1 | Unit1 | Size2 | Unit2 | Quantity | Sub Total
0
0
0
[8 empty] | Sub Total | 0
ItemOrder | Tooling | Use | UnitCost | Unit | Quantity | PVF | FracIncld | Sub Total
[7 empty] | Sub Total | 0

## Fuel Rail
University | Hacettepe University | [7 empty] | Car # | 106 |  | Part Cost | 11.4407
System | Engine & Engine Control Unit |  | FileLink1 | [8 empty] | Qty | 1
Assembly | Fuel Assembly |  | FileLink2 | [5 empty] | FileLink1
Part | Fuel Rail |  | FileLink3 | [5 empty] | FileLink2 |  |  | Extended Cost | 11.4407
P/N Base | 2016 | [7 empty] | FileLink3
Suffix | AA
Details
ItemOrder | Material | Use | UnitCost | Size1 | Unit1 | Size2 | Unit2 | Area Name | Area | Length | Density | Quantity | Sub Total
10 | Aluminum | Fuel Rail Material | 4.2 | 0.1 | kg | [6 empty] | 1 | 4.2
20 | Aluminum | Fuel Rail Bung Material | 4.2 | 0.02 | kg | [6 empty] | 4 | 0.084
0
0
0
0
0
0
[12 empty] | Sub Total | 4.284
ItemOrder | Process | Use | UnitCost | Unit | Quantity | Multiplier | Mult. Val. | Sub Total
10 | Machining | Machine Bungs | 0.04 | cm^3 | 1 | 1 |  | 0.04
20 | Welding Preparation |  | 0.75 | end | 7 |  |  | 5.25
30 | Weld |  | 0.15 | cm | 8 |  |  | 1.2
0
0
0
0
0
[7 empty] | Sub Total | 6.49
ItemOrder | Fastener | Use | UnitCost | Size1 | Unit1 | Size2 | Unit2 | Quantity | Sub Total
0
0
0
0
0
0
0
0
[8 empty] | Sub Total | 0
ItemOrder | Tooling | Use | UnitCost | Unit | Quantity | PVF | FracIncld | Sub Total
10 | Welds - Welding Fixture |  | 500 | point | 4 | 3000 | 1 | 0.66667
[7 empty] | Sub Total | 0.66667

## Cooling Assembly
University | Hacettepe University | [7 empty] | Car # | 106 |  | Asm Cost | 68.22
System | Engine & Engine Control Unit | [10 empty] | Qty | 1
Assembly | Cooling Assembly | [7 empty] | FileLink1
P/N Base | A2005 | [7 empty] | FileLink2 |  |  | Extended Cost | 68.22
Suffix | AA | [7 empty] | FileLink3
Details | Radiator, Coolant Lines
ItemOrder | Part | Part Cost | Quantity | Sub Total
10 | Radiator | 49.23 | 1 | 49.23
20 | Coolant Lines | 6.97 | 1 | 6.97
0
0
0
0
0
0
0
|  |  | Sub Total | 56.2
ItemOrder | Material | Use | UnitCost | Size1 | Unit1 | Size2 | Unit2 | Area Name | Area | Length | Density | Quantity | Sub Total
10 | Fluid, Coolant | Cooling | - | [9 empty] | -
20 | Filler Cap | Cap to Cooling System | 3 | [8 empty] | 1 | 3
[12 empty] | Sub Total | 3
ItemOrder | Process | Use | UnitCost | Unit | Quantity | Multiplier | Mult. Val. | Sub Total
10 | Assemble, 1kg, Line-on-line | Radiator Install | 0.13 | labor | 1 | 1 | 1 | 0.13
20 | Assemble, 1kg, Line-on-line | Radiator Install | 0.13 | labor | 1 | 1 | 1 | 0.13
30 | Assemble, 1kg, Line-on-line | Radiator Install | 0.13 | labor | 1 | 1 | 1 | 0.13
40 | Assemble, 1kg, Line-on-line | Radiator Install | 0.13 | labor | 1 | 1 | 1 | 0.13
50 | Screwdriver > 1 Turn | Tighten Clamps | 0.5 | unit | 17 | 1 | 1 | 8.5
0
0
0
[7 empty] | Sub Total | 9.02
ItemOrder | Fastener | Use | UnitCost | Size1 | Unit1 | Size2 | Unit2 | Quantity | Sub Total
0
0
0
0
0
0
0
0
[8 empty] | Sub Total | 0
ItemOrder | Tooling | Use | UnitCost | Unit | Quantity | PVF | FractionIncluded | Sub Total
0
0
[7 empty] | Sub Total | 0

## Radiator
University | Hacettepe University | [7 empty] | Car # | 106 |  | Part Cost | 49.225
System | Engine & Engine Control Unit |  | FileLink1 | [8 empty] | Qty | 1
Assembly | Cooling Assembly |  | FileLink2 | [5 empty] | FileLink1
Part | Radiator |  | FileLink3 | [5 empty] | FileLink2 |  |  | Extended Cost | 49.225
P/N Base | 2017 | [7 empty] | FileLink3
Suffix | AA
Details | Radiator, Fan
ItemOrder | Material | Use | UnitCost | Size1 | Unit1 | Size2 | Unit2 | Area Name | Area | Length | Density | Quantity | Sub Total
10 | Heat Exchanger |  | 0.0035 | 2310 | cm^3 | [6 empty] | 1 | 8.085
20 | Overflow Bottle |  | 5 | [8 empty] | 2 | 10
30 | Heat Exchanger Fan |  | 30 | [8 empty] | 1 | 30
0
0
0
0
0
[12 empty] | Sub Total | 48.085
ItemOrder | Process | Use | UnitCost | Unit | Quantity | Multiplier | Mult. Val. | Sub Total
0
0
0
0
[7 empty] | Sub Total | 0
ItemOrder | Fastener | Use | UnitCost | Size1 | Unit1 | Size2 | Unit2 | Quantity | Sub Total
10 | Bolt, Grade 8.8 (SAE 5) |  | 0.19 | 12.7 | mm | 8 | mm | 2 | 0.38
20 | Bolt, Grade 8.8 (SAE 5) |  | 0.19 | 12.7 | mm | 8 | mm | 4 | 0.76
0
0
0
0
0
0
[8 empty] | Sub Total | 1.14
ItemOrder | Tooling | Use | UnitCost | Unit | Quantity | PVF | FracIncld | Sub Total
[7 empty] | Sub Total | 0

## Coolant Lines
University | Hacettepe University | [7 empty] | Car # | 106 |  | Part Cost | 6.966
System | Engine & Engine Control Unit |  | FileLink1 | [8 empty] | Qty | 1
Assembly | Cooling Assembly |  | FileLink2 | [5 empty] | FileLink1
Part | Coolant Lines |  | FileLink3 | [5 empty] | FileLink2 |  |  | Extended Cost | 6.966
P/N Base | 2018 | [7 empty] | FileLink3
Suffix | AA
Details
ItemOrder | Material | Use | UnitCost | Size1 | Unit1 | Size2 | Unit2 | Area Name | Area | Length | Density | Quantity | Sub Total
10 | Hose, Rubber | Inlet | 0.18 | 23 | mm | 0.2 | m |  |  |  |  | 1 | 0.828
20 | Hose, Rubber | Exit | 0.18 | 23 | mm | 0.2 | m |  |  |  |  | 1 | 0.828
30 | Aluminum | Plumbing for Radiator | 4.2 | 0.4 | kg | [6 empty] | 1 | 1.68
0
0
0
0
0
[12 empty] | Sub Total | 3.336
ItemOrder | Process | Use | UnitCost | Unit | Quantity | Multiplier | Mult. Val. | Sub Total
10 | Cut | Cutting Rubber tubes | 0.06 | cm | 8 | 1 | 1 | 0.48
0
0
[7 empty] | Sub Total | 0.48
ItemOrder | Fastener | Use | UnitCost | Size1 | Unit1 | Size2 | Unit2 | Quantity | Sub Total
10 | Hose Clamp | Tighten Hoses | 0.63 | 31.75 | mm |  |  | 5 | 3.15
0
0
0
0
0
0
0
[8 empty] | Sub Total | 3.15
ItemOrder | Tooling | Use | UnitCost | Unit | Quantity | PVF | FracIncld | Sub Total
[7 empty] | Sub Total | 0

## Engine Electronics Assembly
University | Hacettepe University | [7 empty] | Car # | 106 |  | Asm Cost | 2111.5
System | Engine & Engine Control Unit | [10 empty] | Qty | 1
Assembly | Engine Electronics Assembly | [7 empty] | FileLink1
P/N Base | A2006 | [7 empty] | FileLink2 |  |  | Extended Cost | 2111.5
Suffix | AA | [7 empty] | FileLink3
Details | Engine related electrical system
ItemOrder | Part | Part Cost | Quantity | Sub Total
10 | Engine Harness | 168.5 | 1 | 168.5
20 | Engine Electrical Components | 1943 | 1 | 1943
|  |  | Sub Total | 2111.5
ItemOrder | Material | Use | UnitCost | Size1 | Unit1 | Size2 | Unit2 | Area Name | Area | Length | Density | Quantity | Sub Total
0
[12 empty] | Sub Total | 0
ItemOrder | Process | Use | UnitCost | Unit | Quantity | Multiplier | Mult. Val. | Sub Total
0
[7 empty] | Sub Total | 0
ItemOrder | Fastener | Use | UnitCost | Size1 | Unit1 | Size2 | Unit2 | Quantity | Sub Total
0
[8 empty] | Sub Total | 0
ItemOrder | Tooling | Use | UnitCost | Unit | Quantity | PVF | FractionIncluded | Sub Total
[6 empty] | 1 | 1 | 0
[7 empty] | Sub Total | 0

## Engine Harness
University | Hacettepe University | [7 empty] | Car # | 106 |  | Part Cost | 168.5
System | Engine & Engine Control Unit |  | FileLink1 | [8 empty] | Qty | 1
Assembly | Engine Electronics Assembly |  | FileLink2 | [5 empty] | FileLink1
Part | Engine Harness |  | FileLink3 | [5 empty] | FileLink2 |  |  | Extended Cost | 168.5
P/N Base | 2019 | [7 empty] | FileLink3
Suffix | AA
Details
ItemOrder | Material | Use | UnitCost | Size1 | Unit1 | Size2 | Unit2 | Area Name | Area | Length | Density | Quantity | Sub Total
10 | Connector, Aerospace Quality | Gear Position Sensor | 1 | 2 | pin(s) | [6 empty] | 2 | 4
20 | Connector, Aerospace Quality | Coolant Temperature | 1 | 2 | pin(s) | [6 empty] | 1 | 2
30 | Connector, Aerospace Quality | Flywheel | 1 | 2 | pin(s) | [6 empty] | 1 | 2
40 | Connector, Aerospace Quality | MAF | 1 | 3 | pin(s) | [6 empty] | 1 | 3
50 | Connector, Aerospace Quality | MAP | 1 | 3 | pin(s) | [6 empty] | 1 | 3
60 | Connector, Aerospace Quality | MAT | 1 | 2 | pin(s) | [6 empty] | 1 | 2
70 | Connector, Aerospace Quality | Oil Pressure Switch | 1 | 1 | pin(s) | [6 empty] | 1 | 1
80 | Connector, Aerospace Quality | Inject | 1 | 2 | pin(s) | [6 empty] | 4 | 8
90 | Connector, Aerospace Quality | Fuel Tank | 1 | 2 | pin(s) | [6 empty] | 2 | 4
100 | Connector, Aerospace Quality | Servo Valve | 1 | 6 | pin(s) | [6 empty] | 1 | 6
110 | Connector, Aerospace Quality | ECU Socket 1 | 1 | 34 | pin(s) | [6 empty] | 1 | 34
120 | Connector, Aerospace Quality | ECU Socket 2 | 1 | 26 | pin(s) | [6 empty] | 1 | 26
130 | Connector, Aerospace Quality | ECU Unit Socket | 1 | 20 | pin(s) | [6 empty] | 1 | 20
140 | Connector, Aerospace Quality | Restrictor Pressure | 1 | 3 | pin(s) | [6 empty] | 1 | 3
150 | Connector, High Power, > 2 Amps | Water Pump | 2 | 2 | pin(s) | [6 empty] | 1 | 4
160 | Chassis Control Module, +Dashboard | Steering Wheel Unit Control | 5 | 1 | unit(s) | [6 empty] | 1 | 5
170 | Wire, Control | Fuel Pump | 1 | 1.5 | meter | [6 empty] | 1 | 1.5
180 | Wire, Power | Fuel Pump | 3 | 1 | meter | [6 empty] | 1 | 3
190 | Wire, Power | Kill Switch to ECU Unit | 3 | 2 | meter | [6 empty] | 1 | 6
200 | Wire, Power | Starter Power | 3 | 3.5 | meter | [6 empty] | 1 | 10.5
210 | Wire, Signal | ECU Unit to Dashboard Unit CAN Network | 1 | 2 | meter | [6 empty] | 4 | 8
220 | Wire, Signal | ECU to ECU Unit CAN Network | 1 | 0.5 | meter | [6 empty] | 4 | 2
230 | Wire, Signal | Quickshifter Pedal to Controller | 1 | 2.5 | meter | [6 empty] | 4 | 10
240 | Wire, Signal | Starter Button | 1 | 0.5 | meter | [6 empty] | 1 | 0.5
[12 empty] | Sub Total | 168.5
ItemOrder | Process | Use | UnitCost | Unit | Quantity | Multiplier | Mult. Val. | Sub Total
0
[7 empty] | Sub Total | 0
ItemOrder | Fastener | Use | UnitCost | Size1 | Unit1 | Size2 | Unit2 | Quantity | Sub Total
0
[8 empty] | Sub Total | 0
ItemOrder | Tooling | Use | UnitCost | Unit | Quantity | PVF | FracIncld | Sub Total
[7 empty] | Sub Total | 0

## Engine Electrical Components
University | Hacettepe University | [7 empty] | Car # | 106 |  | Part Cost | 1943
System | Engine & Engine Control Unit |  | FileLink1 | [8 empty] | Qty | 1
Assembly | Engine Electronics Assembly |  | FileLink2 | [5 empty] | FileLink1
Part | Engine Electrical Components |  | FileLink3 | [5 empty] | FileLink2 |  |  | Extended Cost | 1943
P/N Base | 2020 | [7 empty] | FileLink3
Suffix | AA
Details
ItemOrder | Material | Use | UnitCost | Size1 | Unit1 | Size2 | Unit2 | Area Name | Area | Length | Density | Quantity | Sub Total
10 | ECU, MoTeC, M800 | Engine Control | 1650 |  | unit(s) | [6 empty] | 1 | 1650
20 | ECU, MoTeC, TCMUX - Traction Control Multiplexer | Traction Control | 150 |  | unit(s) | [6 empty] | 1 | 150
30 | Switch, Pushbutton | Starter Button | 1 |  | unit(s) | [6 empty] | 1 | 1
40 | Sensor, Hall Effect | Flywheel | 4 |  | unit(s) | [6 empty] | 1 | 4
50 | Sensor, Air Temperature | MAT | 4 |  | unit(s) | [6 empty] | 1 | 4
60 | Sensor, Angular Position | Throttle Position Sensor | 4 |  | unit(s) | [6 empty] | 1 | 4
70 | Sensor, Angular Position | Gear Position Sensor | 4 |  | unit(s) | [6 empty] | 1 | 4
80 | Sensor, Fluid Pressure | Oil Pressure | 4 |  | unit(s) | [6 empty] | 4 | 16
90 | Sensor, Manifold Absolute Pressure (MAP) | MAP | 4 |  | unit(s) | [6 empty] | 2 | 8
100 | Sensor, Manifold Absolute Pressure (MAP) | Restrictor Pressure | 4 |  | unit(s) | [6 empty] | 1 | 4
110 | Sensor, Mass Air Flow (MAF) | MAF | 25 |  | unit(s) | [6 empty] | 1 | 25
120 | Sensor, Thermocouple | Coolant Temperature | 8 |  | unit(s) | [6 empty] | 1 | 8
130 | Sensor, Wide Band Air Fuel Ration | Wideband O2 | 35 |  | unit(s) | [6 empty] | 1 | 35
140 | Chassis Control Module, +Dashboard | ECU Unit Control | 5 |  | unit(s) | [6 empty] | 1 | 5
150 | Chasis Control Module, Baseline Enclosure |  | 25 |  | unit(s) | [6 empty] | 1 | 25
[12 empty] | Sub Total | 1943
ItemOrder | Process | Use | UnitCost | Unit | Quantity | Multiplier | Mult. Val. | Sub Total
0
[7 empty] | Sub Total | 0
ItemOrder | Fastener | Use | UnitCost | Size1 | Unit1 | Size2 | Unit2 | Quantity | Sub Total
0
[8 empty] | Sub Total | 0
ItemOrder | Tooling | Use | UnitCost | Unit | Quantity | PVF | FracIncld | Sub Total
[7 empty] | Sub Total | 0