## Steering Rack Assembly
University | Hacettepe University | [7 empty] | Car # | 106 |  | Asm Cost | 142.65
System | Steering System | [10 empty] | Qty | 1
Assembly | Steering Rack Assembly | [7 empty] | FileLink1
P/N Base | A6001 | [7 empty] | FileLink2 |  |  | Extended Cost | 142.65
Suffix | AA | [7 empty] | FileLink3
Details
ItemOrder | Part | Part Cost | Quantity | Sub Total
10 | Pinion Gear | 3.1 | 1 | 3.1
20 | Rack Gear | 82.59 | 1 | 82.59
30 | Steering Rack | 14.02 | 1 | 14.02
40 | Steering Rack Housing | 35.22 | 1 | 35.22
0
0
0
0
0
|  |  | Sub Total | 134.93
ItemOrder | Material | Use | UnitCost | Size1 | Unit1 | Size2 | Unit2 | Area Name | Area | Length | Density | Quantity | Sub Total
0
0
[12 empty] | Sub Total | 0
ItemOrder | Process | Use | UnitCost | Unit | Quantity | Multiplier | Mult. Val. | Sub Total
10 | Assemble, 1 kg | Assemble Gear to Rack | 0.13 | unit | 4 |  |  | 0.52
20 | Wrench <= 25.4 mm | Bolt Tightening | 1.5 | unit | 4 |  |  | 6
0
0
0
0
0
0
[7 empty] | Sub Total | 6.52
ItemOrder | Fastener | Use | UnitCost | Size1 | Unit1 | Size2 | Unit2 | Quantity | Sub Total
10 | Bolt, Grade AN | Rack Mounitng | 0.3 | 8 | mm | 20 | mm | 4 | 1.2
0
[8 empty] | Sub Total | 1.2
ItemOrder | Tooling | Use | UnitCost | Unit | Quantity | PVF | FractionIncluded | Sub Total
Sub Total

## Pinion Gear
University | Hacettepe University | [7 empty] | Car # | 106 |  | Part Cost | 3.1
System | Steering System |  | FileLink1 | [8 empty] | Qty | 1
Assembly | Steering System Assembly |  | FileLink2 | [5 empty] | FileLink1
Part | Steering Pinion Gear |  | FileLink3 | [5 empty] | FileLink2 |  |  | Extended Cost | 3.1
P/N Base | 6001 | [7 empty] | FileLink3
Suffix | AA
Details
ItemOrder | Material | Use | UnitCost | Size1 | Unit1 | Size2 | Unit2 | Area Name | Area | Length | Density | Quantity | Sub Total
10 | Steel, Stainless (per kg) | Pinion Gear Material | 2.25 | 0.32 | kg | [6 empty] | 1 | 0.72
0
[12 empty] | Sub Total | 0.72
ItemOrder | Process | Use | UnitCost | Unit | Quantity | Multiplier | Mult. Val. | Sub Total
10 | Machining Setup, Install and remove | Machine Setup | 1.3 | unit | 1 |  |  | 1.3
20 | Machining | Gear Machining | 0.04 | cm^3 | 27 | Material-Aluminum | 1 | 1.08
0
[7 empty] | Sub Total | 2.38
ItemOrder | Fastener | Use | UnitCost | Size1 | Unit1 | Size2 | Unit2 | Quantity | Sub Total
0
0
0
0
0
0
0
0
[8 empty] | Sub Total | 0
ItemOrder | Tooling | Use | UnitCost | Unit | Quantity | PVF | FracIncld | Sub Total
[7 empty] | Sub Total | 0
#REF! | #REF! | #REF! | #REF! | #REF! | #REF! | #REF! | #REF!
#REF! | #REF! | #REF! | #REF! | #REF! | #REF! | #REF! | #REF!
#REF! | #REF! | #REF! | #REF! | #REF! | #REF! | #REF! | #REF!
#REF! | #REF! | #REF! | #REF! | #REF! | #REF! | #REF! | #REF!
#REF! | #REF! | #REF! | #REF! | #REF! | #REF! | #REF! | #REF!
#REF! | #REF! | #REF! | #REF! | #REF! | #REF! | #REF! | #REF!
#REF! | #REF! | #REF! | #REF! | #REF! | #REF! | #REF! | #REF!
#REF! | #REF! | #REF! | #REF! | #REF! | #REF! | #REF! | #REF!
#REF! | #REF! | #REF! | #REF! | #REF! | #REF! | #REF! | #REF!
#REF! | #REF! | #REF! | #REF! | #REF! | #REF! | #REF! | #REF!
#REF! | #REF! | #REF! | #REF! | #REF! | #REF! | #REF! | #REF!
#REF! | #REF! | #REF! | #REF! | #REF! | #REF! | #REF! | #REF!
#REF! | #REF! | #REF! | #REF! | #REF! | #REF! | #REF! | #REF!
#REF! | #REF! | #REF! | #REF! | #REF! | #REF! | #REF! | #REF!
#REF! | #REF! | #REF! | #REF! | #REF! | #REF! | #REF! | #REF!
#REF! | #REF! | #REF! | #REF! | #REF! | #REF! | #REF! | #REF!
#REF! | #REF! | #REF! | #REF! | #REF! | #REF! | #REF! | #REF!
#REF! | #REF! | #REF! | #REF! | #REF! | #REF! | #REF! | #REF!
#REF! | #REF! | #REF! | #REF! | #REF! | #REF! | #REF! | #REF!
#REF! | #REF! | #REF! | #REF! | #REF! | #REF! | #REF! | #REF!
#REF! | #REF! | #REF! | #REF! | #REF! | #REF! | #REF! | #REF!
#REF! | #REF! | #REF! | #REF! | #REF! | #REF! | #REF! | #REF!
#REF! | #REF! | #REF! | #REF! | #REF! | #REF! | #REF! | #REF!
#REF! | #REF! | #REF! | #REF! | #REF! | #REF! | #REF! | #REF!
#REF! | #REF! | #REF! | #REF! | #REF! | #REF! | #REF! | #REF!
#REF! | #REF! | #REF! | #REF! | #REF! | #REF! | #REF! | #REF!
#REF! | #REF! | #REF! | #REF! | #REF! | #REF! | #REF! | #REF!
#REF! | #REF! | #REF! | #REF! | #REF! | #REF! | #REF! | #REF!
#REF! | #REF! | #REF! | #REF! | #REF! | #REF! | #REF! | #REF!
#REF! | #REF! | #REF! | #REF! | #REF! | #REF! | #REF! | #REF!
#REF! | #REF! | #REF! | #REF! | #REF! | #REF! | #REF! | #REF!
#REF! | #REF! | #REF! | #REF! | #REF! | #REF! | #REF! | #REF!
#REF! | #REF! | #REF! | #REF! | #REF! | #REF! | #REF! | #REF!
#REF! | #REF! | #REF! | #REF! | #REF! | #REF! | #REF! | #REF!
#REF! | #REF! | #REF! | #REF! | #REF! | #REF! | #REF! | #REF!
#REF! | #REF! | #REF! | #REF! | #REF! | #REF! | #REF! | #REF!
#REF! | #REF! | #REF! | #REF! | #REF! | #REF! | #REF! | #REF!
#REF! | #REF! | #REF! | #REF! | #REF! | #REF! | #REF! | #REF!
#REF! | #REF! | #REF! | #REF! | #REF! | #REF! | #REF! | #REF!
#REF! | #REF! | #REF! | #REF! | #REF! | #REF! | #REF! | #REF!
#REF! | #REF! | #REF! | #REF! | #REF! | #REF! | #REF! | #REF!
#REF! | #REF! | #REF! | #REF! | #REF! | #REF! | #REF! | #REF!
#REF! | #REF! | #REF! | #REF! | #REF! | #REF! | #REF! | #REF!
#REF! | #REF! | #REF! | #REF! | #REF! | #REF! | #REF! | #REF!
#REF! | #REF! | #REF! | #REF! | #REF! | #REF! | #REF! | #REF!
#REF! | #REF! | #REF! | #REF! | #REF! | #REF! | #REF! | #REF!
#REF! | #REF! | #REF! | #REF! | #REF! | #REF! | #REF! | #REF!
#REF! | #REF! | #REF! | #REF! | #REF! | #REF! | #REF! | #REF!
#REF! | #REF! | #REF! | #REF! | #REF! | #REF! | #REF! | #REF!
#REF! | #REF! | #REF! | #REF! | #REF! | #REF! | #REF! | #REF!
#REF! | #REF! | #REF! | #REF! | #REF! | #REF! | #REF! | #REF!
#REF! | #REF! | #REF! | #REF! | #REF! | #REF! | #REF! | #REF!
#REF! | #REF! | #REF! | #REF! | #REF! | #REF! | #REF! | #REF!
#REF! | #REF! | #REF! | #REF! | #REF! | #REF! | #REF! | #REF!
#REF! | #REF! | #REF! | #REF! | #REF! | #REF! | #REF! | #REF!
#REF! | #REF! | #REF! | #REF! | #REF! | #REF! | #REF! | #REF!
#REF! | #REF! | #REF! | #REF! | #REF! | #REF! | #REF! | #REF!
#REF! | #REF! | #REF! | #REF! | #REF! | #REF! | #REF! | #REF!
#REF! | #REF! | #REF! | #REF! | #REF! | #REF! | #REF! | #REF!
#REF! | #REF! | #REF! | #REF! | #REF! | #REF! | #REF! | #REF!
#REF! | #REF! | #REF! | #REF! | #REF! | #REF! | #REF! | #REF!
#REF! | #REF! | #REF! | #REF! | #REF! | #REF! | #REF! | #REF!
#REF! | #REF! | #REF! | #REF! | #REF! | #REF! | #REF! | #REF!
#REF! | #REF! | #REF! | #REF! | #REF! | #REF! | #REF! | #REF!
#REF! | #REF! | #REF! | #REF! | #REF! | #REF! | #REF! | #REF!
#REF! | #REF! | #REF! | #REF! | #REF! | #REF! | #REF! | #REF!
#REF! | #REF! | #REF! | #REF! | #REF! | #REF! | #REF! | #REF!
#REF! | #REF! | #REF! | #REF! | #REF! | #REF! | #REF! | #REF!
#REF! | #REF! | #REF! | #REF! | #REF! | #REF! | #REF! | #REF!
#REF! | #REF! | #REF! | #REF! | #REF! | #REF! | #REF! | #REF!
#REF! | #REF! | #REF! | #REF! | #REF! | #REF! | #REF! | #REF!
#REF! | #REF! | #REF! | #REF! | #REF! | #REF! | #REF! | #REF!
#REF! | #REF! | #REF! | #REF! | #REF! | #REF! | #REF! | #REF!
#REF! | #REF! | #REF! | #REF! | #REF! | #REF! | #REF! | #REF!
#REF! | #REF! | #REF! | #REF! | #REF! | #REF! | #REF! | #REF!
#REF! | #REF! | #REF! | #REF! | #REF! | #REF! | #REF! | #REF!
#REF! | #REF! | #REF! | #REF! | #REF! | #REF! | #REF! | #REF!
#REF! | #REF! | #REF! | #REF! | #REF! | #REF! | #REF! | #REF!
#REF! | #REF! | #REF! | #REF! | #REF! | #REF! | #REF! | #REF!
#REF! | #REF! | #REF! | #REF! | #REF! | #REF! | #REF! | #REF!
#REF! | #REF! | #REF! | #REF! | #REF! | #REF! | #REF! | #REF!
#REF! | #REF! | #REF! | #REF! | #REF! | #REF! | #REF! | #REF!
#REF! | #REF! | #REF! | #REF! | #REF! | #REF! | #REF! | #REF!
#REF! | #REF! | #REF! | #REF! | #REF! | #REF! | #REF! | #REF!
#REF! | #REF! | #REF! | #REF! | #REF! | #REF! | #REF! | #REF!
#REF! | #REF! | #REF! | #REF! | #REF! | #REF! | #REF! | #REF!
#REF! | #REF! | #REF! | #REF! | #REF! | #REF! | #REF! | #REF!
#REF! | #REF! | #REF! | #REF! | #REF! | #REF! | #REF! | #REF!
#REF! | #REF! | #REF! | #REF! | #REF! | #REF! | #REF! | #REF!
#REF! | #REF! | #REF! | #REF! | #REF! | #REF! | #REF! | #REF!
#REF! | #REF! | #REF! | #REF! | #REF! | #REF! | #REF! | #REF!
#REF! | #REF! | #REF! | #REF! | #REF! | #REF! | #REF! | #REF!
#REF! | #REF! | #REF! | #REF! | #REF! | #REF! | #REF! | #REF!
#REF! | #REF! | #REF! | #REF! | #REF! | #REF! | #REF! | #REF!
#REF! | #REF! | #REF! | #REF! | #REF! | #REF! | #REF! | #REF!
#REF! | #REF! | #REF! | #REF! | #REF! | #REF! | #REF! | #REF!
#REF! | #REF! | #REF! | #REF! | #REF! | #REF! | #REF! | #REF!
#REF! | #REF! | #REF! | #REF! | #REF! | #REF! | #REF! | #REF!
#REF! | #REF! | #REF! | #REF! | #REF! | #REF! | #REF! | #REF!
#REF! | #REF! | #REF! | #REF! | #REF! | #REF! | #REF! | #REF!
#REF! | #REF! | #REF! | #REF! | #REF! | #REF! | #REF! | #REF!
#REF! | #REF! | #REF! | #REF! | #REF! | #REF! | #REF! | #REF!
#REF! | #REF! | #REF! | #REF! | #REF! | #REF! | #REF! | #REF!
#REF! | #REF! | #REF! | #REF! | #REF! | #REF! | #REF! | #REF!
#REF! | #REF! | #REF! | #REF! | #REF! | #REF! | #REF! | #REF!
#REF! | #REF! | #REF! | #REF! | #REF! | #REF! | #REF! | #REF!
#REF! | #REF! | #REF! | #REF! | #REF! | #REF! | #REF! | #REF!
#REF! | #REF! | #REF! | #REF! | #REF! | #REF! | #REF! | #REF!
#REF! | #REF! | #REF! | #REF! | #REF! | #REF! | #REF! | #REF!
#REF! | #REF! | #REF! | #REF! | #REF! | #REF! | #REF! | #REF!
#REF! | #REF! | #REF! | #REF! | #REF! | #REF! | #REF! | #REF!
#REF! | #REF! | #REF! | #REF! | #REF! | #REF! | #REF! | #REF!
#REF! | #REF! | #REF! | #REF! | #REF! | #REF! | #REF! | #REF!
#REF! | #REF! | #REF! | #REF! | #REF! | #REF! | #REF! | #REF!
#REF! | #REF! | #REF! | #REF! | #REF! | #REF! | #REF! | #REF!
#REF! | #REF! | #REF! | #REF! | #REF! | #REF! | #REF! | #REF!
#REF! | #REF! | #REF! | #REF! | #REF! | #REF! | #REF! | #REF!
#REF! | #REF! | #REF! | #REF! | #REF! | #REF! | #REF! | #REF!
#REF! | #REF! | #REF! | #REF! | #REF! | #REF! | #REF! | #REF!
#REF! | #REF! | #REF! | #REF! | #REF! | #REF! | #REF! | #REF!
#REF! | #REF! | #REF! | #REF! | #REF! | #REF! | #REF! | #REF!
#REF! | #REF! | #REF! | #REF! | #REF! | #REF! | #REF! | #REF!
#REF! | #REF! | #REF! | #REF! | #REF! | #REF! | #REF! | #REF!
#REF! | #REF! | #REF! | #REF! | #REF! | #REF! | #REF! | #REF!
#REF! | #REF! | #REF! | #REF! | #REF! | #REF! | #REF! | #REF!
#REF! | #REF! | #REF! | #REF! | #REF! | #REF! | #REF! | #REF!
#REF! | #REF! | #REF! | #REF! | #REF! | #REF! | #REF! | #REF!
#REF! | #REF! | #REF! | #REF! | #REF! | #REF! | #REF! | #REF!
#REF! | #REF! | #REF! | #REF! | #REF! | #REF! | #REF! | #REF!
#REF! | #REF! | #REF! | #REF! | #REF! | #REF! | #REF! | #REF!
#REF! | #REF! | #REF! | #REF! | #REF! | #REF! | #REF! | #REF!
#REF! | #REF! | #REF! | #REF! | #REF! | #REF! | #REF! | #REF!
#REF! | #REF! | #REF! | #REF! | #REF! | #REF! | #REF! | #REF!
#REF! | #REF! | #REF! | #REF! | #REF! | #REF! | #REF! | #REF!
#REF! | #REF! | #REF! | #REF! | #REF! | #REF! | #REF! | #REF!
#REF! | #REF! | #REF! | #REF! | #REF! | #REF! | #REF! | #REF!
#REF! | #REF! | #REF! | #REF! | #REF! | #REF! | #REF! | #REF!
#REF! | #REF! | #REF! | #REF! | #REF! | #REF! | #REF! | #REF!

## Rack Gear
University | Hacettepe University | [7 empty] | Car # | 106 |  | Part Cost | 82.59
System | Steering System |  | FileLink1 | [8 empty] | Qty | 1
Assembly | Steering System Assembly |  | FileLink2 | [5 empty] | FileLink1
Part | Steering Gear |  | FileLink3 | [5 empty] | FileLink2 |  |  | Extended Cost | 82.59
P/N Base | 6002 | [7 empty] | FileLink3
Suffix | AA
Details
ItemOrder | Material | Use | UnitCost | Size1 | Unit1 | Size2 | Unit2 | Area Name | Area | Length | Density | Quantity | Sub Total
10 | Steel, Stainless (per kg) | Rack Gear Material | 2.25 | 0.63 | kg | [6 empty] | 1 | 2.25
0
0
[12 empty] | Sub Total | 2.25
ItemOrder | Process | Use | UnitCost | Unit | Quantity | Multiplier | Mult. Val. | Sub Total
10 | Machining Setup, Install and remove | CNC Setup 1 | 1.3 | unit | 1 |  |  | 1.3
20 | Machining | Gear Machining | 0.04 | cm^3 | 1976 | Material-Aluminum | 1 | 79.04
0
0
[7 empty] | Sub Total | 80.34
ItemOrder | Fastener | Use | UnitCost | Size1 | Unit1 | Size2 | Unit2 | Quantity | Sub Total
0
0
[8 empty] | Sub Total | 0
ItemOrder | Tooling | Use | UnitCost | Unit | Quantity | PVF | FracIncld | Sub Total
[7 empty] | Sub Total | 0
#REF! | #REF! | #REF! | #REF! | #REF! | #REF! | #REF! | #REF!
#REF! | #REF! | #REF! | #REF! | #REF! | #REF! | #REF! | #REF!
#REF! | #REF! | #REF! | #REF! | #REF! | #REF! | #REF! | #REF!
#REF! | #REF! | #REF! | #REF! | #REF! | #REF! | #REF! | #REF!
#REF! | #REF! | #REF! | #REF! | #REF! | #REF! | #REF! | #REF!
#REF! | #REF! | #REF! | #REF! | #REF! | #REF! | #REF! | #REF!
#REF! | #REF! | #REF! | #REF! | #REF! | #REF! | #REF! | #REF!
#REF! | #REF! | #REF! | #REF! | #REF! | #REF! | #REF! | #REF!
#REF! | #REF! | #REF! | #REF! | #REF! | #REF! | #REF! | #REF!
#REF! | #REF! | #REF! | #REF! | #REF! | #REF! | #REF! | #REF!
#REF! | #REF! | #REF! | #REF! | #REF! | #REF! | #REF! | #REF!
#REF! | #REF! | #REF! | #REF! | #REF! | #REF! | #REF! | #REF!
#REF! | #REF! | #REF! | #REF! | #REF! | #REF! | #REF! | #REF!
#REF! | #REF! | #REF! | #REF! | #REF! | #REF! | #REF! | #REF!
#REF! | #REF! | #REF! | #REF! | #REF! | #REF! | #REF! | #REF!
#REF! | #REF! | #REF! | #REF! | #REF! | #REF! | #REF! | #REF!
#REF! | #REF! | #REF! | #REF! | #REF! | #REF! | #REF! | #REF!
#REF! | #REF! | #REF! | #REF! | #REF! | #REF! | #REF! | #REF!
#REF! | #REF! | #REF! | #REF! | #REF! | #REF! | #REF! | #REF!
#REF! | #REF! | #REF! | #REF! | #REF! | #REF! | #REF! | #REF!
#REF! | #REF! | #REF! | #REF! | #REF! | #REF! | #REF! | #REF!
#REF! | #REF! | #REF! | #REF! | #REF! | #REF! | #REF! | #REF!
#REF! | #REF! | #REF! | #REF! | #REF! | #REF! | #REF! | #REF!
#REF! | #REF! | #REF! | #REF! | #REF! | #REF! | #REF! | #REF!
#REF! | #REF! | #REF! | #REF! | #REF! | #REF! | #REF! | #REF!
#REF! | #REF! | #REF! | #REF! | #REF! | #REF! | #REF! | #REF!
#REF! | #REF! | #REF! | #REF! | #REF! | #REF! | #REF! | #REF!
#REF! | #REF! | #REF! | #REF! | #REF! | #REF! | #REF! | #REF!
#REF! | #REF! | #REF! | #REF! | #REF! | #REF! | #REF! | #REF!
#REF! | #REF! | #REF! | #REF! | #REF! | #REF! | #REF! | #REF!
#REF! | #REF! | #REF! | #REF! | #REF! | #REF! | #REF! | #REF!
#REF! | #REF! | #REF! | #REF! | #REF! | #REF! | #REF! | #REF!
#REF! | #REF! | #REF! | #REF! | #REF! | #REF! | #REF! | #REF!
#REF! | #REF! | #REF! | #REF! | #REF! | #REF! | #REF! | #REF!
#REF! | #REF! | #REF! | #REF! | #REF! | #REF! | #REF! | #REF!
#REF! | #REF! | #REF! | #REF! | #REF! | #REF! | #REF! | #REF!
#REF! | #REF! | #REF! | #REF! | #REF! | #REF! | #REF! | #REF!
#REF! | #REF! | #REF! | #REF! | #REF! | #REF! | #REF! | #REF!
#REF! | #REF! | #REF! | #REF! | #REF! | #REF! | #REF! | #REF!
#REF! | #REF! | #REF! | #REF! | #REF! | #REF! | #REF! | #REF!
#REF! | #REF! | #REF! | #REF! | #REF! | #REF! | #REF! | #REF!
#REF! | #REF! | #REF! | #REF! | #REF! | #REF! | #REF! | #REF!
#REF! | #REF! | #REF! | #REF! | #REF! | #REF! | #REF! | #REF!
#REF! | #REF! | #REF! | #REF! | #REF! | #REF! | #REF! | #REF!
#REF! | #REF! | #REF! | #REF! | #REF! | #REF! | #REF! | #REF!
#REF! | #REF! | #REF! | #REF! | #REF! | #REF! | #REF! | #REF!
#REF! | #REF! | #REF! | #REF! | #REF! | #REF! | #REF! | #REF!
#REF! | #REF! | #REF! | #REF! | #REF! | #REF! | #REF! | #REF!
#REF! | #REF! | #REF! | #REF! | #REF! | #REF! | #REF! | #REF!
#REF! | #REF! | #REF! | #REF! | #REF! | #REF! | #REF! | #REF!
#REF! | #REF! | #REF! | #REF! | #REF! | #REF! | #REF! | #REF!
#REF! | #REF! | #REF! | #REF! | #REF! | #REF! | #REF! | #REF!
#REF! | #REF! | #REF! | #REF! | #REF! | #REF! | #REF! | #REF!
#REF! | #REF! | #REF! | #REF! | #REF! | #REF! | #REF! | #REF!
#REF! | #REF! | #REF! | #REF! | #REF! | #REF! | #REF! | #REF!
#REF! | #REF! | #REF! | #REF! | #REF! | #REF! | #REF! | #REF!
#REF! | #REF! | #REF! | #REF! | #REF! | #REF! | #REF! | #REF!
#REF! | #REF! | #REF! | #REF! | #REF! | #REF! | #REF! | #REF!
#REF! | #REF! | #REF! | #REF! | #REF! | #REF! | #REF! | #REF!
#REF! | #REF! | #REF! | #REF! | #REF! | #REF! | #REF! | #REF!
#REF! | #REF! | #REF! | #REF! | #REF! | #REF! | #REF! | #REF!
#REF! | #REF! | #REF! | #REF! | #REF! | #REF! | #REF! | #REF!
#REF! | #REF! | #REF! | #REF! | #REF! | #REF! | #REF! | #REF!
#REF! | #REF! | #REF! | #REF! | #REF! | #REF! | #REF! | #REF!
#REF! | #REF! | #REF! | #REF! | #REF! | #REF! | #REF! | #REF!
#REF! | #REF! | #REF! | #REF! | #REF! | #REF! | #REF! | #REF!
#REF! | #REF! | #REF! | #REF! | #REF! | #REF! | #REF! | #REF!
#REF! | #REF! | #REF! | #REF! | #REF! | #REF! | #REF! | #REF!
#REF! | #REF! | #REF! | #REF! | #REF! | #REF! | #REF! | #REF!
#REF! | #REF! | #REF! | #REF! | #REF! | #REF! | #REF! | #REF!
#REF! | #REF! | #REF! | #REF! | #REF! | #REF! | #REF! | #REF!
#REF! | #REF! | #REF! | #REF! | #REF! | #REF! | #REF! | #REF!
#REF! | #REF! | #REF! | #REF! | #REF! | #REF! | #REF! | #REF!
#REF! | #REF! | #REF! | #REF! | #REF! | #REF! | #REF! | #REF!
#REF! | #REF! | #REF! | #REF! | #REF! | #REF! | #REF! | #REF!
#REF! | #REF! | #REF! | #REF! | #REF! | #REF! | #REF! | #REF!
#REF! | #REF! | #REF! | #REF! | #REF! | #REF! | #REF! | #REF!
#REF! | #REF! | #REF! | #REF! | #REF! | #REF! | #REF! | #REF!
#REF! | #REF! | #REF! | #REF! | #REF! | #REF! | #REF! | #REF!
#REF! | #REF! | #REF! | #REF! | #REF! | #REF! | #REF! | #REF!
#REF! | #REF! | #REF! | #REF! | #REF! | #REF! | #REF! | #REF!
#REF! | #REF! | #REF! | #REF! | #REF! | #REF! | #REF! | #REF!
#REF! | #REF! | #REF! | #REF! | #REF! | #REF! | #REF! | #REF!
#REF! | #REF! | #REF! | #REF! | #REF! | #REF! | #REF! | #REF!
#REF! | #REF! | #REF! | #REF! | #REF! | #REF! | #REF! | #REF!
#REF! | #REF! | #REF! | #REF! | #REF! | #REF! | #REF! | #REF!
#REF! | #REF! | #REF! | #REF! | #REF! | #REF! | #REF! | #REF!
#REF! | #REF! | #REF! | #REF! | #REF! | #REF! | #REF! | #REF!
#REF! | #REF! | #REF! | #REF! | #REF! | #REF! | #REF! | #REF!
#REF! | #REF! | #REF! | #REF! | #REF! | #REF! | #REF! | #REF!
#REF! | #REF! | #REF! | #REF! | #REF! | #REF! | #REF! | #REF!
#REF! | #REF! | #REF! | #REF! | #REF! | #REF! | #REF! | #REF!
#REF! | #REF! | #REF! | #REF! | #REF! | #REF! | #REF! | #REF!
#REF! | #REF! | #REF! | #REF! | #REF! | #REF! | #REF! | #REF!
#REF! | #REF! | #REF! | #REF! | #REF! | #REF! | #REF! | #REF!
#REF! | #REF! | #REF! | #REF! | #REF! | #REF! | #REF! | #REF!
#REF! | #REF! | #REF! | #REF! | #REF! | #REF! | #REF! | #REF!
#REF! | #REF! | #REF! | #REF! | #REF! | #REF! | #REF! | #REF!
#REF! | #REF! | #REF! | #REF! | #REF! | #REF! | #REF! | #REF!
#REF! | #REF! | #REF! | #REF! | #REF! | #REF! | #REF! | #REF!
#REF! | #REF! | #REF! | #REF! | #REF! | #REF! | #REF! | #REF!
#REF! | #REF! | #REF! | #REF! | #REF! | #REF! | #REF! | #REF!
#REF! | #REF! | #REF! | #REF! | #REF! | #REF! | #REF! | #REF!
#REF! | #REF! | #REF! | #REF! | #REF! | #REF! | #REF! | #REF!
#REF! | #REF! | #REF! | #REF! | #REF! | #REF! | #REF! | #REF!
#REF! | #REF! | #REF! | #REF! | #REF! | #REF! | #REF! | #REF!
#REF! | #REF! | #REF! | #REF! | #REF! | #REF! | #REF! | #REF!
#REF! | #REF! | #REF! | #REF! | #REF! | #REF! | #REF! | #REF!
#REF! | #REF! | #REF! | #REF! | #REF! | #REF! | #REF! | #REF!
#REF! | #REF! | #REF! | #REF! | #REF! | #REF! | #REF! | #REF!
#REF! | #REF! | #REF! | #REF! | #REF! | #REF! | #REF! | #REF!
#REF! | #REF! | #REF! | #REF! | #REF! | #REF! | #REF! | #REF!
#REF! | #REF! | #REF! | #REF! | #REF! | #REF! | #REF! | #REF!
#REF! | #REF! | #REF! | #REF! | #REF! | #REF! | #REF! | #REF!
#REF! | #REF! | #REF! | #REF! | #REF! | #REF! | #REF! | #REF!
#REF! | #REF! | #REF! | #REF! | #REF! | #REF! | #REF! | #REF!
#REF! | #REF! | #REF! | #REF! | #REF! | #REF! | #REF! | #REF!
#REF! | #REF! | #REF! | #REF! | #REF! | #REF! | #REF! | #REF!
#REF! | #REF! | #REF! | #REF! | #REF! | #REF! | #REF! | #REF!
#REF! | #REF! | #REF! | #REF! | #REF! | #REF! | #REF! | #REF!
#REF! | #REF! | #REF! | #REF! | #REF! | #REF! | #REF! | #REF!
#REF! | #REF! | #REF! | #REF! | #REF! | #REF! | #REF! | #REF!
#REF! | #REF! | #REF! | #REF! | #REF! | #REF! | #REF! | #REF!
#REF! | #REF! | #REF! | #REF! | #REF! | #REF! | #REF! | #REF!
#REF! | #REF! | #REF! | #REF! | #REF! | #REF! | #REF! | #REF!
#REF! | #REF! | #REF! | #REF! | #REF! | #REF! | #REF! | #REF!
#REF! | #REF! | #REF! | #REF! | #REF! | #REF! | #REF! | #REF!
#REF! | #REF! | #REF! | #REF! | #REF! | #REF! | #REF! | #REF!
#REF! | #REF! | #REF! | #REF! | #REF! | #REF! | #REF! | #REF!
#REF! | #REF! | #REF! | #REF! | #REF! | #REF! | #REF! | #REF!
#REF! | #REF! | #REF! | #REF! | #REF! | #REF! | #REF! | #REF!
#REF! | #REF! | #REF! | #REF! | #REF! | #REF! | #REF! | #REF!
#REF! | #REF! | #REF! | #REF! | #REF! | #REF! | #REF! | #REF!
#REF! | #REF! | #REF! | #REF! | #REF! | #REF! | #REF! | #REF!
#REF! | #REF! | #REF! | #REF! | #REF! | #REF! | #REF! | #REF!
#REF! | #REF! | #REF! | #REF! | #REF! | #REF! | #REF! | #REF!
#REF! | #REF! | #REF! | #REF! | #REF! | #REF! | #REF! | #REF!
#REF! | #REF! | #REF! | #REF! | #REF! | #REF! | #REF! | #REF!

## Steering Rack
University | Hacettepe University | [7 empty] | Car # | 106 |  | Part Cost | 14.022
System | Steering System |  | FileLink1 | [8 empty] | Qty | 1
Assembly | Steering System Assembly |  | FileLink2 | [5 empty] | FileLink1
Part | Steering Rack |  | FileLink3 | [5 empty] | FileLink2 |  |  | Extended Cost | 14.022
P/N Base | 6003 | [7 empty] | FileLink3
Suffix | AA
Details
ItemOrder | Material | Use | UnitCost | Size1 | Unit1 | Size2 | Unit2 | Area Name | Area | Length | Density | Quantity | Sub Total
10 | Steel, Stainless (per kg) | Rack Clevis End | 2.25 | 0.22 | kg | [6 empty] | 2 | 0.99
20 | Aluminum, Premium (per kg) | Rack Material | 4.2 | 0.46 | kg | [6 empty] | 1 | 1.932
0
0
0
0
0
[12 empty] | Sub Total | 2.922
ItemOrder | Process | Use | UnitCost | Unit | Quantity | Multiplier | Mult. Val. | Sub Total
10 | Machining Setup, Install and remove | Setup For Clevis Ends and Rack | 1.3 | unit | 3 |  |  | 3.9
20 | Machining | Machining Clevis Ends | 0.04 | cm^3 | 42 | Material-Steel | 2 | 3.36
30 | Machining | Machining Rack | 0.04 | cm^3 | 61 | Material-Aluminum | 1 | 2.44
40 | Drilled holes < 25.4 mm dia. | UBJ Clevis Mount Point, LBJ Holes Caliper Mounts | 0.35 | hole | 4 |  |  | 1.4
0
0
[7 empty] | Sub Total | 11.1
ItemOrder | Fastener | Use | UnitCost | Size1 | Unit1 | Size2 | Unit2 | Quantity | Sub Total
Sub Total
ItemOrder | Tooling | Use | UnitCost | Unit | Quantity | PVF | FracIncld | Sub Total
[7 empty] | Sub Total | 0
#REF! | #REF! | #REF! | #REF! | #REF! | #REF! | #REF! | #REF!
#REF! | #REF! | #REF! | #REF! | #REF! | #REF! | #REF! | #REF!
#REF! | #REF! | #REF! | #REF! | #REF! | #REF! | #REF! | #REF!
#REF! | #REF! | #REF! | #REF! | #REF! | #REF! | #REF! | #REF!
#REF! | #REF! | #REF! | #REF! | #REF! | #REF! | #REF! | #REF!
#REF! | #REF! | #REF! | #REF! | #REF! | #REF! | #REF! | #REF!
#REF! | #REF! | #REF! | #REF! | #REF! | #REF! | #REF! | #REF!
#REF! | #REF! | #REF! | #REF! | #REF! | #REF! | #REF! | #REF!
#REF! | #REF! | #REF! | #REF! | #REF! | #REF! | #REF! | #REF!
#REF! | #REF! | #REF! | #REF! | #REF! | #REF! | #REF! | #REF!
#REF! | #REF! | #REF! | #REF! | #REF! | #REF! | #REF! | #REF!
#REF! | #REF! | #REF! | #REF! | #REF! | #REF! | #REF! | #REF!
#REF! | #REF! | #REF! | #REF! | #REF! | #REF! | #REF! | #REF!
#REF! | #REF! | #REF! | #REF! | #REF! | #REF! | #REF! | #REF!
#REF! | #REF! | #REF! | #REF! | #REF! | #REF! | #REF! | #REF!
#REF! | #REF! | #REF! | #REF! | #REF! | #REF! | #REF! | #REF!
#REF! | #REF! | #REF! | #REF! | #REF! | #REF! | #REF! | #REF!
#REF! | #REF! | #REF! | #REF! | #REF! | #REF! | #REF! | #REF!
#REF! | #REF! | #REF! | #REF! | #REF! | #REF! | #REF! | #REF!
#REF! | #REF! | #REF! | #REF! | #REF! | #REF! | #REF! | #REF!
#REF! | #REF! | #REF! | #REF! | #REF! | #REF! | #REF! | #REF!
#REF! | #REF! | #REF! | #REF! | #REF! | #REF! | #REF! | #REF!
#REF! | #REF! | #REF! | #REF! | #REF! | #REF! | #REF! | #REF!
#REF! | #REF! | #REF! | #REF! | #REF! | #REF! | #REF! | #REF!
#REF! | #REF! | #REF! | #REF! | #REF! | #REF! | #REF! | #REF!
#REF! | #REF! | #REF! | #REF! | #REF! | #REF! | #REF! | #REF!
#REF! | #REF! | #REF! | #REF! | #REF! | #REF! | #REF! | #REF!
#REF! | #REF! | #REF! | #REF! | #REF! | #REF! | #REF! | #REF!
#REF! | #REF! | #REF! | #REF! | #REF! | #REF! | #REF! | #REF!
#REF! | #REF! | #REF! | #REF! | #REF! | #REF! | #REF! | #REF!
#REF! | #REF! | #REF! | #REF! | #REF! | #REF! | #REF! | #REF!
#REF! | #REF! | #REF! | #REF! | #REF! | #REF! | #REF! | #REF!
#REF! | #REF! | #REF! | #REF! | #REF! | #REF! | #REF! | #REF!
#REF! | #REF! | #REF! | #REF! | #REF! | #REF! | #REF! | #REF!
#REF! | #REF! | #REF! | #REF! | #REF! | #REF! | #REF! | #REF!
#REF! | #REF! | #REF! | #REF! | #REF! | #REF! | #REF! | #REF!
#REF! | #REF! | #REF! | #REF! | #REF! | #REF! | #REF! | #REF!
#REF! | #REF! | #REF! | #REF! | #REF! | #REF! | #REF! | #REF!
#REF! | #REF! | #REF! | #REF! | #REF! | #REF! | #REF! | #REF!
#REF! | #REF! | #REF! | #REF! | #REF! | #REF! | #REF! | #REF!
#REF! | #REF! | #REF! | #REF! | #REF! | #REF! | #REF! | #REF!
#REF! | #REF! | #REF! | #REF! | #REF! | #REF! | #REF! | #REF!
#REF! | #REF! | #REF! | #REF! | #REF! | #REF! | #REF! | #REF!
#REF! | #REF! | #REF! | #REF! | #REF! | #REF! | #REF! | #REF!
#REF! | #REF! | #REF! | #REF! | #REF! | #REF! | #REF! | #REF!
#REF! | #REF! | #REF! | #REF! | #REF! | #REF! | #REF! | #REF!
#REF! | #REF! | #REF! | #REF! | #REF! | #REF! | #REF! | #REF!
#REF! | #REF! | #REF! | #REF! | #REF! | #REF! | #REF! | #REF!
#REF! | #REF! | #REF! | #REF! | #REF! | #REF! | #REF! | #REF!
#REF! | #REF! | #REF! | #REF! | #REF! | #REF! | #REF! | #REF!
#REF! | #REF! | #REF! | #REF! | #REF! | #REF! | #REF! | #REF!
#REF! | #REF! | #REF! | #REF! | #REF! | #REF! | #REF! | #REF!
#REF! | #REF! | #REF! | #REF! | #REF! | #REF! | #REF! | #REF!
#REF! | #REF! | #REF! | #REF! | #REF! | #REF! | #REF! | #REF!
#REF! | #REF! | #REF! | #REF! | #REF! | #REF! | #REF! | #REF!
#REF! | #REF! | #REF! | #REF! | #REF! | #REF! | #REF! | #REF!
#REF! | #REF! | #REF! | #REF! | #REF! | #REF! | #REF! | #REF!
#REF! | #REF! | #REF! | #REF! | #REF! | #REF! | #REF! | #REF!
#REF! | #REF! | #REF! | #REF! | #REF! | #REF! | #REF! | #REF!
#REF! | #REF! | #REF! | #REF! | #REF! | #REF! | #REF! | #REF!
#REF! | #REF! | #REF! | #REF! | #REF! | #REF! | #REF! | #REF!
#REF! | #REF! | #REF! | #REF! | #REF! | #REF! | #REF! | #REF!
#REF! | #REF! | #REF! | #REF! | #REF! | #REF! | #REF! | #REF!
#REF! | #REF! | #REF! | #REF! | #REF! | #REF! | #REF! | #REF!
#REF! | #REF! | #REF! | #REF! | #REF! | #REF! | #REF! | #REF!
#REF! | #REF! | #REF! | #REF! | #REF! | #REF! | #REF! | #REF!
#REF! | #REF! | #REF! | #REF! | #REF! | #REF! | #REF! | #REF!
#REF! | #REF! | #REF! | #REF! | #REF! | #REF! | #REF! | #REF!
#REF! | #REF! | #REF! | #REF! | #REF! | #REF! | #REF! | #REF!
#REF! | #REF! | #REF! | #REF! | #REF! | #REF! | #REF! | #REF!
#REF! | #REF! | #REF! | #REF! | #REF! | #REF! | #REF! | #REF!
#REF! | #REF! | #REF! | #REF! | #REF! | #REF! | #REF! | #REF!
#REF! | #REF! | #REF! | #REF! | #REF! | #REF! | #REF! | #REF!
#REF! | #REF! | #REF! | #REF! | #REF! | #REF! | #REF! | #REF!
#REF! | #REF! | #REF! | #REF! | #REF! | #REF! | #REF! | #REF!
#REF! | #REF! | #REF! | #REF! | #REF! | #REF! | #REF! | #REF!
#REF! | #REF! | #REF! | #REF! | #REF! | #REF! | #REF! | #REF!
#REF! | #REF! | #REF! | #REF! | #REF! | #REF! | #REF! | #REF!
#REF! | #REF! | #REF! | #REF! | #REF! | #REF! | #REF! | #REF!
#REF! | #REF! | #REF! | #REF! | #REF! | #REF! | #REF! | #REF!
#REF! | #REF! | #REF! | #REF! | #REF! | #REF! | #REF! | #REF!
#REF! | #REF! | #REF! | #REF! | #REF! | #REF! | #REF! | #REF!
#REF! | #REF! | #REF! | #REF! | #REF! | #REF! | #REF! | #REF!
#REF! | #REF! | #REF! | #REF! | #REF! | #REF! | #REF! | #REF!
#REF! | #REF! | #REF! | #REF! | #REF! | #REF! | #REF! | #REF!
#REF! | #REF! | #REF! | #REF! | #REF! | #REF! | #REF! | #REF!
#REF! | #REF! | #REF! | #REF! | #REF! | #REF! | #REF! | #REF!
#REF! | #REF! | #REF! | #REF! | #REF! | #REF! | #REF! | #REF!
#REF! | #REF! | #REF! | #REF! | #REF! | #REF! | #REF! | #REF!
#REF! | #REF! | #REF! | #REF! | #REF! | #REF! | #REF! | #REF!
#REF! | #REF! | #REF! | #REF! | #REF! | #REF! | #REF! | #REF!
#REF! | #REF! | #REF! | #REF! | #REF! | #REF! | #REF! | #REF!
#REF! | #REF! | #REF! | #REF! | #REF! | #REF! | #REF! | #REF!
#REF! | #REF! | #REF! | #REF! | #REF! | #REF! | #REF! | #REF!
#REF! | #REF! | #REF! | #REF! | #REF! | #REF! | #REF! | #REF!
#REF! | #REF! | #REF! | #REF! | #REF! | #REF! | #REF! | #REF!
#REF! | #REF! | #REF! | #REF! | #REF! | #REF! | #REF! | #REF!
#REF! | #REF! | #REF! | #REF! | #REF! | #REF! | #REF! | #REF!
#REF! | #REF! | #REF! | #REF! | #REF! | #REF! | #REF! | #REF!
#REF! | #REF! | #REF! | #REF! | #REF! | #REF! | #REF! | #REF!
#REF! | #REF! | #REF! | #REF! | #REF! | #REF! | #REF! | #REF!
#REF! | #REF! | #REF! | #REF! | #REF! | #REF! | #REF! | #REF!
#REF! | #REF! | #REF! | #REF! | #REF! | #REF! | #REF! | #REF!
#REF! | #REF! | #REF! | #REF! | #REF! | #REF! | #REF! | #REF!
#REF! | #REF! | #REF! | #REF! | #REF! | #REF! | #REF! | #REF!
#REF! | #REF! | #REF! | #REF! | #REF! | #REF! | #REF! | #REF!
#REF! | #REF! | #REF! | #REF! | #REF! | #REF! | #REF! | #REF!
#REF! | #REF! | #REF! | #REF! | #REF! | #REF! | #REF! | #REF!
#REF! | #REF! | #REF! | #REF! | #REF! | #REF! | #REF! | #REF!
#REF! | #REF! | #REF! | #REF! | #REF! | #REF! | #REF! | #REF!
#REF! | #REF! | #REF! | #REF! | #REF! | #REF! | #REF! | #REF!
#REF! | #REF! | #REF! | #REF! | #REF! | #REF! | #REF! | #REF!
#REF! | #REF! | #REF! | #REF! | #REF! | #REF! | #REF! | #REF!
#REF! | #REF! | #REF! | #REF! | #REF! | #REF! | #REF! | #REF!
#REF! | #REF! | #REF! | #REF! | #REF! | #REF! | #REF! | #REF!
#REF! | #REF! | #REF! | #REF! | #REF! | #REF! | #REF! | #REF!
#REF! | #REF! | #REF! | #REF! | #REF! | #REF! | #REF! | #REF!
#REF! | #REF! | #REF! | #REF! | #REF! | #REF! | #REF! | #REF!
#REF! | #REF! | #REF! | #REF! | #REF! | #REF! | #REF! | #REF!
#REF! | #REF! | #REF! | #REF! | #REF! | #REF! | #REF! | #REF!
#REF! | #REF! | #REF! | #REF! | #REF! | #REF! | #REF! | #REF!
#REF! | #REF! | #REF! | #REF! | #REF! | #REF! | #REF! | #REF!
#REF! | #REF! | #REF! | #REF! | #REF! | #REF! | #REF! | #REF!
#REF! | #REF! | #REF! | #REF! | #REF! | #REF! | #REF! | #REF!
#REF! | #REF! | #REF! | #REF! | #REF! | #REF! | #REF! | #REF!
#REF! | #REF! | #REF! | #REF! | #REF! | #REF! | #REF! | #REF!
#REF! | #REF! | #REF! | #REF! | #REF! | #REF! | #REF! | #REF!
#REF! | #REF! | #REF! | #REF! | #REF! | #REF! | #REF! | #REF!
#REF! | #REF! | #REF! | #REF! | #REF! | #REF! | #REF! | #REF!
#REF! | #REF! | #REF! | #REF! | #REF! | #REF! | #REF! | #REF!
#REF! | #REF! | #REF! | #REF! | #REF! | #REF! | #REF! | #REF!
#REF! | #REF! | #REF! | #REF! | #REF! | #REF! | #REF! | #REF!
#REF! | #REF! | #REF! | #REF! | #REF! | #REF! | #REF! | #REF!
#REF! | #REF! | #REF! | #REF! | #REF! | #REF! | #REF! | #REF!
#REF! | #REF! | #REF! | #REF! | #REF! | #REF! | #REF! | #REF!
#REF! | #REF! | #REF! | #REF! | #REF! | #REF! | #REF! | #REF!
#REF! | #REF! | #REF! | #REF! | #REF! | #REF! | #REF! | #REF!
#REF! | #REF! | #REF! | #REF! | #REF! | #REF! | #REF! | #REF!

## Steering Rack Housing
University | Hacettepe University | [7 empty] | Car # | 106 |  | Part Cost | 35.22
System | Steering System |  | FileLink1 | [8 empty] | Qty | 1
Assembly | Steering System Assembly |  | FileLink2 | [5 empty] | FileLink1
Part | Steering Rack Housing |  | FileLink3 | [5 empty] | FileLink2 |  |  | Extended Cost | 35.22
P/N Base | 6004 | [7 empty] | FileLink3
Suffix | AA
Details
ItemOrder | Material | Use | UnitCost | Size1 | Unit1 | Size2 | Unit2 | Area Name | Area | Length | Density | Quantity | Sub Total
10 | Carbon Fiber, 1 Ply | Rack Housing | 200 | 0.16 | kg | [6 empty] | 1 | 32
0
[12 empty] | Sub Total | 32
ItemOrder | Process | Use | UnitCost | Unit | Quantity | Multiplier | Mult. Val. | Sub Total
| Machining Setup, Install and remove | Setup for Rack Housing | 1.3 | unit | 1 |  |  | 1.3
| Machining | Machining Rack Housing | 0.04 | cm^3 | 48 |  | 1 | 1.92
0
[7 empty] | Sub Total | 3.22
ItemOrder | Fastener | Use | UnitCost | Size1 | Unit1 | Size2 | Unit2 | Quantity | Sub Total
0
0
0
[8 empty] | Sub Total | 0
ItemOrder | Tooling | Use | UnitCost | Unit | Quantity | PVF | FracIncld | Sub Total
[7 empty] | Sub Total | 0
#REF! | #REF! | #REF! | #REF! | #REF! | #REF! | #REF! | #REF!
#REF! | #REF! | #REF! | #REF! | #REF! | #REF! | #REF! | #REF!
#REF! | #REF! | #REF! | #REF! | #REF! | #REF! | #REF! | #REF!
#REF! | #REF! | #REF! | #REF! | #REF! | #REF! | #REF! | #REF!
#REF! | #REF! | #REF! | #REF! | #REF! | #REF! | #REF! | #REF!
#REF! | #REF! | #REF! | #REF! | #REF! | #REF! | #REF! | #REF!
#REF! | #REF! | #REF! | #REF! | #REF! | #REF! | #REF! | #REF!
#REF! | #REF! | #REF! | #REF! | #REF! | #REF! | #REF! | #REF!
#REF! | #REF! | #REF! | #REF! | #REF! | #REF! | #REF! | #REF!
#REF! | #REF! | #REF! | #REF! | #REF! | #REF! | #REF! | #REF!
#REF! | #REF! | #REF! | #REF! | #REF! | #REF! | #REF! | #REF!
#REF! | #REF! | #REF! | #REF! | #REF! | #REF! | #REF! | #REF!
#REF! | #REF! | #REF! | #REF! | #REF! | #REF! | #REF! | #REF!
#REF! | #REF! | #REF! | #REF! | #REF! | #REF! | #REF! | #REF!
#REF! | #REF! | #REF! | #REF! | #REF! | #REF! | #REF! | #REF!
#REF! | #REF! | #REF! | #REF! | #REF! | #REF! | #REF! | #REF!
#REF! | #REF! | #REF! | #REF! | #REF! | #REF! | #REF! | #REF!
#REF! | #REF! | #REF! | #REF! | #REF! | #REF! | #REF! | #REF!
#REF! | #REF! | #REF! | #REF! | #REF! | #REF! | #REF! | #REF!
#REF! | #REF! | #REF! | #REF! | #REF! | #REF! | #REF! | #REF!
#REF! | #REF! | #REF! | #REF! | #REF! | #REF! | #REF! | #REF!
#REF! | #REF! | #REF! | #REF! | #REF! | #REF! | #REF! | #REF!
#REF! | #REF! | #REF! | #REF! | #REF! | #REF! | #REF! | #REF!
#REF! | #REF! | #REF! | #REF! | #REF! | #REF! | #REF! | #REF!
#REF! | #REF! | #REF! | #REF! | #REF! | #REF! | #REF! | #REF!
#REF! | #REF! | #REF! | #REF! | #REF! | #REF! | #REF! | #REF!
#REF! | #REF! | #REF! | #REF! | #REF! | #REF! | #REF! | #REF!
#REF! | #REF! | #REF! | #REF! | #REF! | #REF! | #REF! | #REF!
#REF! | #REF! | #REF! | #REF! | #REF! | #REF! | #REF! | #REF!
#REF! | #REF! | #REF! | #REF! | #REF! | #REF! | #REF! | #REF!
#REF! | #REF! | #REF! | #REF! | #REF! | #REF! | #REF! | #REF!
#REF! | #REF! | #REF! | #REF! | #REF! | #REF! | #REF! | #REF!
#REF! | #REF! | #REF! | #REF! | #REF! | #REF! | #REF! | #REF!
#REF! | #REF! | #REF! | #REF! | #REF! | #REF! | #REF! | #REF!
#REF! | #REF! | #REF! | #REF! | #REF! | #REF! | #REF! | #REF!
#REF! | #REF! | #REF! | #REF! | #REF! | #REF! | #REF! | #REF!
#REF! | #REF! | #REF! | #REF! | #REF! | #REF! | #REF! | #REF!
#REF! | #REF! | #REF! | #REF! | #REF! | #REF! | #REF! | #REF!
#REF! | #REF! | #REF! | #REF! | #REF! | #REF! | #REF! | #REF!
#REF! | #REF! | #REF! | #REF! | #REF! | #REF! | #REF! | #REF!
#REF! | #REF! | #REF! | #REF! | #REF! | #REF! | #REF! | #REF!
#REF! | #REF! | #REF! | #REF! | #REF! | #REF! | #REF! | #REF!
#REF! | #REF! | #REF! | #REF! | #REF! | #REF! | #REF! | #REF!
#REF! | #REF! | #REF! | #REF! | #REF! | #REF! | #REF! | #REF!
#REF! | #REF! | #REF! | #REF! | #REF! | #REF! | #REF! | #REF!
#REF! | #REF! | #REF! | #REF! | #REF! | #REF! | #REF! | #REF!
#REF! | #REF! | #REF! | #REF! | #REF! | #REF! | #REF! | #REF!
#REF! | #REF! | #REF! | #REF! | #REF! | #REF! | #REF! | #REF!
#REF! | #REF! | #REF! | #REF! | #REF! | #REF! | #REF! | #REF!
#REF! | #REF! | #REF! | #REF! | #REF! | #REF! | #REF! | #REF!
#REF! | #REF! | #REF! | #REF! | #REF! | #REF! | #REF! | #REF!
#REF! | #REF! | #REF! | #REF! | #REF! | #REF! | #REF! | #REF!
#REF! | #REF! | #REF! | #REF! | #REF! | #REF! | #REF! | #REF!
#REF! | #REF! | #REF! | #REF! | #REF! | #REF! | #REF! | #REF!
#REF! | #REF! | #REF! | #REF! | #REF! | #REF! | #REF! | #REF!
#REF! | #REF! | #REF! | #REF! | #REF! | #REF! | #REF! | #REF!
#REF! | #REF! | #REF! | #REF! | #REF! | #REF! | #REF! | #REF!
#REF! | #REF! | #REF! | #REF! | #REF! | #REF! | #REF! | #REF!
#REF! | #REF! | #REF! | #REF! | #REF! | #REF! | #REF! | #REF!
#REF! | #REF! | #REF! | #REF! | #REF! | #REF! | #REF! | #REF!
#REF! | #REF! | #REF! | #REF! | #REF! | #REF! | #REF! | #REF!
#REF! | #REF! | #REF! | #REF! | #REF! | #REF! | #REF! | #REF!
#REF! | #REF! | #REF! | #REF! | #REF! | #REF! | #REF! | #REF!
#REF! | #REF! | #REF! | #REF! | #REF! | #REF! | #REF! | #REF!
#REF! | #REF! | #REF! | #REF! | #REF! | #REF! | #REF! | #REF!
#REF! | #REF! | #REF! | #REF! | #REF! | #REF! | #REF! | #REF!
#REF! | #REF! | #REF! | #REF! | #REF! | #REF! | #REF! | #REF!
#REF! | #REF! | #REF! | #REF! | #REF! | #REF! | #REF! | #REF!
#REF! | #REF! | #REF! | #REF! | #REF! | #REF! | #REF! | #REF!
#REF! | #REF! | #REF! | #REF! | #REF! | #REF! | #REF! | #REF!
#REF! | #REF! | #REF! | #REF! | #REF! | #REF! | #REF! | #REF!
#REF! | #REF! | #REF! | #REF! | #REF! | #REF! | #REF! | #REF!
#REF! | #REF! | #REF! | #REF! | #REF! | #REF! | #REF! | #REF!
#REF! | #REF! | #REF! | #REF! | #REF! | #REF! | #REF! | #REF!
#REF! | #REF! | #REF! | #REF! | #REF! | #REF! | #REF! | #REF!
#REF! | #REF! | #REF! | #REF! | #REF! | #REF! | #REF! | #REF!
#REF! | #REF! | #REF! | #REF! | #REF! | #REF! | #REF! | #REF!
#REF! | #REF! | #REF! | #REF! | #REF! | #REF! | #REF! | #REF!
#REF! | #REF! | #REF! | #REF! | #REF! | #REF! | #REF! | #REF!
#REF! | #REF! | #REF! | #REF! | #REF! | #REF! | #REF! | #REF!
#REF! | #REF! | #REF! | #REF! | #REF! | #REF! | #REF! | #REF!
#REF! | #REF! | #REF! | #REF! | #REF! | #REF! | #REF! | #REF!
#REF! | #REF! | #REF! | #REF! | #REF! | #REF! | #REF! | #REF!
#REF! | #REF! | #REF! | #REF! | #REF! | #REF! | #REF! | #REF!
#REF! | #REF! | #REF! | #REF! | #REF! | #REF! | #REF! | #REF!
#REF! | #REF! | #REF! | #REF! | #REF! | #REF! | #REF! | #REF!
#REF! | #REF! | #REF! | #REF! | #REF! | #REF! | #REF! | #REF!
#REF! | #REF! | #REF! | #REF! | #REF! | #REF! | #REF! | #REF!
#REF! | #REF! | #REF! | #REF! | #REF! | #REF! | #REF! | #REF!
#REF! | #REF! | #REF! | #REF! | #REF! | #REF! | #REF! | #REF!
#REF! | #REF! | #REF! | #REF! | #REF! | #REF! | #REF! | #REF!
#REF! | #REF! | #REF! | #REF! | #REF! | #REF! | #REF! | #REF!
#REF! | #REF! | #REF! | #REF! | #REF! | #REF! | #REF! | #REF!
#REF! | #REF! | #REF! | #REF! | #REF! | #REF! | #REF! | #REF!
#REF! | #REF! | #REF! | #REF! | #REF! | #REF! | #REF! | #REF!
#REF! | #REF! | #REF! | #REF! | #REF! | #REF! | #REF! | #REF!
#REF! | #REF! | #REF! | #REF! | #REF! | #REF! | #REF! | #REF!
#REF! | #REF! | #REF! | #REF! | #REF! | #REF! | #REF! | #REF!
#REF! | #REF! | #REF! | #REF! | #REF! | #REF! | #REF! | #REF!
#REF! | #REF! | #REF! | #REF! | #REF! | #REF! | #REF! | #REF!
#REF! | #REF! | #REF! | #REF! | #REF! | #REF! | #REF! | #REF!
#REF! | #REF! | #REF! | #REF! | #REF! | #REF! | #REF! | #REF!
#REF! | #REF! | #REF! | #REF! | #REF! | #REF! | #REF! | #REF!
#REF! | #REF! | #REF! | #REF! | #REF! | #REF! | #REF! | #REF!
#REF! | #REF! | #REF! | #REF! | #REF! | #REF! | #REF! | #REF!
#REF! | #REF! | #REF! | #REF! | #REF! | #REF! | #REF! | #REF!
#REF! | #REF! | #REF! | #REF! | #REF! | #REF! | #REF! | #REF!
#REF! | #REF! | #REF! | #REF! | #REF! | #REF! | #REF! | #REF!
#REF! | #REF! | #REF! | #REF! | #REF! | #REF! | #REF! | #REF!
#REF! | #REF! | #REF! | #REF! | #REF! | #REF! | #REF! | #REF!
#REF! | #REF! | #REF! | #REF! | #REF! | #REF! | #REF! | #REF!
#REF! | #REF! | #REF! | #REF! | #REF! | #REF! | #REF! | #REF!
#REF! | #REF! | #REF! | #REF! | #REF! | #REF! | #REF! | #REF!
#REF! | #REF! | #REF! | #REF! | #REF! | #REF! | #REF! | #REF!
#REF! | #REF! | #REF! | #REF! | #REF! | #REF! | #REF! | #REF!
#REF! | #REF! | #REF! | #REF! | #REF! | #REF! | #REF! | #REF!
#REF! | #REF! | #REF! | #REF! | #REF! | #REF! | #REF! | #REF!
#REF! | #REF! | #REF! | #REF! | #REF! | #REF! | #REF! | #REF!
#REF! | #REF! | #REF! | #REF! | #REF! | #REF! | #REF! | #REF!
#REF! | #REF! | #REF! | #REF! | #REF! | #REF! | #REF! | #REF!
#REF! | #REF! | #REF! | #REF! | #REF! | #REF! | #REF! | #REF!
#REF! | #REF! | #REF! | #REF! | #REF! | #REF! | #REF! | #REF!
#REF! | #REF! | #REF! | #REF! | #REF! | #REF! | #REF! | #REF!
#REF! | #REF! | #REF! | #REF! | #REF! | #REF! | #REF! | #REF!
#REF! | #REF! | #REF! | #REF! | #REF! | #REF! | #REF! | #REF!
#REF! | #REF! | #REF! | #REF! | #REF! | #REF! | #REF! | #REF!
#REF! | #REF! | #REF! | #REF! | #REF! | #REF! | #REF! | #REF!
#REF! | #REF! | #REF! | #REF! | #REF! | #REF! | #REF! | #REF!
#REF! | #REF! | #REF! | #REF! | #REF! | #REF! | #REF! | #REF!
#REF! | #REF! | #REF! | #REF! | #REF! | #REF! | #REF! | #REF!
#REF! | #REF! | #REF! | #REF! | #REF! | #REF! | #REF! | #REF!
#REF! | #REF! | #REF! | #REF! | #REF! | #REF! | #REF! | #REF!
#REF! | #REF! | #REF! | #REF! | #REF! | #REF! | #REF! | #REF!
#REF! | #REF! | #REF! | #REF! | #REF! | #REF! | #REF! | #REF!
#REF! | #REF! | #REF! | #REF! | #REF! | #REF! | #REF! | #REF!
#REF! | #REF! | #REF! | #REF! | #REF! | #REF! | #REF! | #REF!
#REF! | #REF! | #REF! | #REF! | #REF! | #REF! | #REF! | #REF!
#REF! | #REF! | #REF! | #REF! | #REF! | #REF! | #REF! | #REF!

## Steering Column Assembly
University | Hacettepe University | [7 empty] | Car # | 106 |  | Asm Cost | 47.12
System | Steering System | [10 empty] | Qty | 1
Assembly | Steering Column Assembly | [7 empty] | FileLink1
P/N Base | A6002 | [7 empty] | FileLink2 |  |  | Extended Cost | 47.12
Suffix | AA | [7 empty] | FileLink3
Details
ItemOrder | Part | Part Cost | Quantity | Sub Total
10 | Column Joints | 20 | 2 | 40
20 | Column Tubes | 0.8 | 2 | 1.6
0
0
|  |  | Sub Total | 41.6
ItemOrder | Material | Use | UnitCost | Size1 | Unit1 | Size2 | Unit2 | Area Name | Area | Length | Density | Quantity | Sub Total
[12 empty] | Sub Total | 0
ItemOrder | Process | Use | UnitCost | Unit | Quantity | Multiplier | Mult. Val. | Sub Total
10 | Ratchet <= 6.35 mm | U-Joint Bolts | 0.5 | labor | 2 |  |  | 1
20 | Ratchet <= 6.35 mm | Pinion Bolts | 0.5 | labor | 2 |  |  | 1
0
0
[7 empty] | Sub Total | 2
ItemOrder | Fastener | Use | UnitCost | Size1 | Unit1 | Size2 | Unit2 | Quantity | Sub Total
10 | Bolt, Grade AN | Shafts to U-Joints | 0.31 | 6.35 | mm | 40 | mm | 2 | 0.62
20 | Nut, Grade AN | Shafts to U-Joints | 0.21 | 6.35 | mm |  |  | 2 | 0.42
30 | Bolt, Grade AN | Shafts to Pinion | 0.31 | 7.95 | mm | 30 | mm | 2 | 0.62
40 | Nut, Grade AN | Shafts to Pinion | 0.31 | 7.95 | mm |  |  | 2 | 0.62
50 | Washer, Grade AN | Shafts to Pinion | 0.31 | 7.95 | mm |  |  | 4 | 1.24
0
0
0
[8 empty] | Sub Total | 3.52
ItemOrder | Tooling | Use | UnitCost | Unit | Quantity | PVF | FractionIncluded | Sub Total
[7 empty] | Sub Total | 0

## Column Joints
University | Hacettepe University | [7 empty] | Car # | 106 |  | Part Cost | 40
System | Steering System |  | FileLink1 | [8 empty] | Qty | 1
Assembly | Steering Column Assembly |  | FileLink2 | [5 empty] | FileLink1
Part | Column Joints |  | FileLink3 | [5 empty] | FileLink2 |  |  | Extended Cost | 40
P/N Base | 6005 | [7 empty] | FileLink3
Suffix | AA
Details
ItemOrder | Material | Use | UnitCost | Size1 | Unit1 | Size2 | Unit2 | Area Name | Area | Length | Density | Quantity | Sub Total
10 | Steering Column Universal Joint |  | 20 | [8 empty] | 2 | 40
0
0
0
0
0
[12 empty] | Sub Total | 40
ItemOrder | Process | Use | UnitCost | Unit | Quantity | Multiplier | Mult. Val. | Sub Total
[7 empty] | Sub Total | 0
ItemOrder | Fastener | Use | UnitCost | Size1 | Unit1 | Size2 | Unit2 | Quantity | Sub Total
0
0
[8 empty] | Sub Total | 0
ItemOrder | Tooling | Use | UnitCost | Unit | Quantity | PVF | FracIncld | Sub Total
[7 empty] | Sub Total | 0
#REF! | #REF! | #REF! | #REF! | #REF! | #REF! | #REF! | #REF!
#REF! | #REF! | #REF! | #REF! | #REF! | #REF! | #REF! | #REF!
#REF! | #REF! | #REF! | #REF! | #REF! | #REF! | #REF! | #REF!
#REF! | #REF! | #REF! | #REF! | #REF! | #REF! | #REF! | #REF!
#REF! | #REF! | #REF! | #REF! | #REF! | #REF! | #REF! | #REF!
#REF! | #REF! | #REF! | #REF! | #REF! | #REF! | #REF! | #REF!
#REF! | #REF! | #REF! | #REF! | #REF! | #REF! | #REF! | #REF!
#REF! | #REF! | #REF! | #REF! | #REF! | #REF! | #REF! | #REF!
#REF! | #REF! | #REF! | #REF! | #REF! | #REF! | #REF! | #REF!
#REF! | #REF! | #REF! | #REF! | #REF! | #REF! | #REF! | #REF!
#REF! | #REF! | #REF! | #REF! | #REF! | #REF! | #REF! | #REF!
#REF! | #REF! | #REF! | #REF! | #REF! | #REF! | #REF! | #REF!
#REF! | #REF! | #REF! | #REF! | #REF! | #REF! | #REF! | #REF!
#REF! | #REF! | #REF! | #REF! | #REF! | #REF! | #REF! | #REF!
#REF! | #REF! | #REF! | #REF! | #REF! | #REF! | #REF! | #REF!
#REF! | #REF! | #REF! | #REF! | #REF! | #REF! | #REF! | #REF!
#REF! | #REF! | #REF! | #REF! | #REF! | #REF! | #REF! | #REF!
#REF! | #REF! | #REF! | #REF! | #REF! | #REF! | #REF! | #REF!
#REF! | #REF! | #REF! | #REF! | #REF! | #REF! | #REF! | #REF!
#REF! | #REF! | #REF! | #REF! | #REF! | #REF! | #REF! | #REF!
#REF! | #REF! | #REF! | #REF! | #REF! | #REF! | #REF! | #REF!
#REF! | #REF! | #REF! | #REF! | #REF! | #REF! | #REF! | #REF!
#REF! | #REF! | #REF! | #REF! | #REF! | #REF! | #REF! | #REF!
#REF! | #REF! | #REF! | #REF! | #REF! | #REF! | #REF! | #REF!
#REF! | #REF! | #REF! | #REF! | #REF! | #REF! | #REF! | #REF!
#REF! | #REF! | #REF! | #REF! | #REF! | #REF! | #REF! | #REF!
#REF! | #REF! | #REF! | #REF! | #REF! | #REF! | #REF! | #REF!
#REF! | #REF! | #REF! | #REF! | #REF! | #REF! | #REF! | #REF!
#REF! | #REF! | #REF! | #REF! | #REF! | #REF! | #REF! | #REF!
#REF! | #REF! | #REF! | #REF! | #REF! | #REF! | #REF! | #REF!
#REF! | #REF! | #REF! | #REF! | #REF! | #REF! | #REF! | #REF!
#REF! | #REF! | #REF! | #REF! | #REF! | #REF! | #REF! | #REF!
#REF! | #REF! | #REF! | #REF! | #REF! | #REF! | #REF! | #REF!
#REF! | #REF! | #REF! | #REF! | #REF! | #REF! | #REF! | #REF!
#REF! | #REF! | #REF! | #REF! | #REF! | #REF! | #REF! | #REF!
#REF! | #REF! | #REF! | #REF! | #REF! | #REF! | #REF! | #REF!
#REF! | #REF! | #REF! | #REF! | #REF! | #REF! | #REF! | #REF!
#REF! | #REF! | #REF! | #REF! | #REF! | #REF! | #REF! | #REF!
#REF! | #REF! | #REF! | #REF! | #REF! | #REF! | #REF! | #REF!
#REF! | #REF! | #REF! | #REF! | #REF! | #REF! | #REF! | #REF!
#REF! | #REF! | #REF! | #REF! | #REF! | #REF! | #REF! | #REF!
#REF! | #REF! | #REF! | #REF! | #REF! | #REF! | #REF! | #REF!
#REF! | #REF! | #REF! | #REF! | #REF! | #REF! | #REF! | #REF!
#REF! | #REF! | #REF! | #REF! | #REF! | #REF! | #REF! | #REF!
#REF! | #REF! | #REF! | #REF! | #REF! | #REF! | #REF! | #REF!
#REF! | #REF! | #REF! | #REF! | #REF! | #REF! | #REF! | #REF!
#REF! | #REF! | #REF! | #REF! | #REF! | #REF! | #REF! | #REF!
#REF! | #REF! | #REF! | #REF! | #REF! | #REF! | #REF! | #REF!
#REF! | #REF! | #REF! | #REF! | #REF! | #REF! | #REF! | #REF!
#REF! | #REF! | #REF! | #REF! | #REF! | #REF! | #REF! | #REF!
#REF! | #REF! | #REF! | #REF! | #REF! | #REF! | #REF! | #REF!
#REF! | #REF! | #REF! | #REF! | #REF! | #REF! | #REF! | #REF!
#REF! | #REF! | #REF! | #REF! | #REF! | #REF! | #REF! | #REF!
#REF! | #REF! | #REF! | #REF! | #REF! | #REF! | #REF! | #REF!
#REF! | #REF! | #REF! | #REF! | #REF! | #REF! | #REF! | #REF!
#REF! | #REF! | #REF! | #REF! | #REF! | #REF! | #REF! | #REF!
#REF! | #REF! | #REF! | #REF! | #REF! | #REF! | #REF! | #REF!
#REF! | #REF! | #REF! | #REF! | #REF! | #REF! | #REF! | #REF!
#REF! | #REF! | #REF! | #REF! | #REF! | #REF! | #REF! | #REF!
#REF! | #REF! | #REF! | #REF! | #REF! | #REF! | #REF! | #REF!
#REF! | #REF! | #REF! | #REF! | #REF! | #REF! | #REF! | #REF!
#REF! | #REF! | #REF! | #REF! | #REF! | #REF! | #REF! | #REF!
#REF! | #REF! | #REF! | #REF! | #REF! | #REF! | #REF! | #REF!
#REF! | #REF! | #REF! | #REF! | #REF! | #REF! | #REF! | #REF!
#REF! | #REF! | #REF! | #REF! | #REF! | #REF! | #REF! | #REF!
#REF! | #REF! | #REF! | #REF! | #REF! | #REF! | #REF! | #REF!
#REF! | #REF! | #REF! | #REF! | #REF! | #REF! | #REF! | #REF!
#REF! | #REF! | #REF! | #REF! | #REF! | #REF! | #REF! | #REF!
#REF! | #REF! | #REF! | #REF! | #REF! | #REF! | #REF! | #REF!
#REF! | #REF! | #REF! | #REF! | #REF! | #REF! | #REF! | #REF!
#REF! | #REF! | #REF! | #REF! | #REF! | #REF! | #REF! | #REF!
#REF! | #REF! | #REF! | #REF! | #REF! | #REF! | #REF! | #REF!
#REF! | #REF! | #REF! | #REF! | #REF! | #REF! | #REF! | #REF!
#REF! | #REF! | #REF! | #REF! | #REF! | #REF! | #REF! | #REF!
#REF! | #REF! | #REF! | #REF! | #REF! | #REF! | #REF! | #REF!
#REF! | #REF! | #REF! | #REF! | #REF! | #REF! | #REF! | #REF!
#REF! | #REF! | #REF! | #REF! | #REF! | #REF! | #REF! | #REF!
#REF! | #REF! | #REF! | #REF! | #REF! | #REF! | #REF! | #REF!
#REF! | #REF! | #REF! | #REF! | #REF! | #REF! | #REF! | #REF!
#REF! | #REF! | #REF! | #REF! | #REF! | #REF! | #REF! | #REF!
#REF! | #REF! | #REF! | #REF! | #REF! | #REF! | #REF! | #REF!
#REF! | #REF! | #REF! | #REF! | #REF! | #REF! | #REF! | #REF!
#REF! | #REF! | #REF! | #REF! | #REF! | #REF! | #REF! | #REF!
#REF! | #REF! | #REF! | #REF! | #REF! | #REF! | #REF! | #REF!
#REF! | #REF! | #REF! | #REF! | #REF! | #REF! | #REF! | #REF!
#REF! | #REF! | #REF! | #REF! | #REF! | #REF! | #REF! | #REF!
#REF! | #REF! | #REF! | #REF! | #REF! | #REF! | #REF! | #REF!
#REF! | #REF! | #REF! | #REF! | #REF! | #REF! | #REF! | #REF!
#REF! | #REF! | #REF! | #REF! | #REF! | #REF! | #REF! | #REF!
#REF! | #REF! | #REF! | #REF! | #REF! | #REF! | #REF! | #REF!
#REF! | #REF! | #REF! | #REF! | #REF! | #REF! | #REF! | #REF!
#REF! | #REF! | #REF! | #REF! | #REF! | #REF! | #REF! | #REF!
#REF! | #REF! | #REF! | #REF! | #REF! | #REF! | #REF! | #REF!
#REF! | #REF! | #REF! | #REF! | #REF! | #REF! | #REF! | #REF!
#REF! | #REF! | #REF! | #REF! | #REF! | #REF! | #REF! | #REF!
#REF! | #REF! | #REF! | #REF! | #REF! | #REF! | #REF! | #REF!
#REF! | #REF! | #REF! | #REF! | #REF! | #REF! | #REF! | #REF!
#REF! | #REF! | #REF! | #REF! | #REF! | #REF! | #REF! | #REF!
#REF! | #REF! | #REF! | #REF! | #REF! | #REF! | #REF! | #REF!
#REF! | #REF! | #REF! | #REF! | #REF! | #REF! | #REF! | #REF!
#REF! | #REF! | #REF! | #REF! | #REF! | #REF! | #REF! | #REF!
#REF! | #REF! | #REF! | #REF! | #REF! | #REF! | #REF! | #REF!
#REF! | #REF! | #REF! | #REF! | #REF! | #REF! | #REF! | #REF!
#REF! | #REF! | #REF! | #REF! | #REF! | #REF! | #REF! | #REF!
#REF! | #REF! | #REF! | #REF! | #REF! | #REF! | #REF! | #REF!
#REF! | #REF! | #REF! | #REF! | #REF! | #REF! | #REF! | #REF!
#REF! | #REF! | #REF! | #REF! | #REF! | #REF! | #REF! | #REF!
#REF! | #REF! | #REF! | #REF! | #REF! | #REF! | #REF! | #REF!
#REF! | #REF! | #REF! | #REF! | #REF! | #REF! | #REF! | #REF!
#REF! | #REF! | #REF! | #REF! | #REF! | #REF! | #REF! | #REF!
#REF! | #REF! | #REF! | #REF! | #REF! | #REF! | #REF! | #REF!
#REF! | #REF! | #REF! | #REF! | #REF! | #REF! | #REF! | #REF!
#REF! | #REF! | #REF! | #REF! | #REF! | #REF! | #REF! | #REF!
#REF! | #REF! | #REF! | #REF! | #REF! | #REF! | #REF! | #REF!
#REF! | #REF! | #REF! | #REF! | #REF! | #REF! | #REF! | #REF!
#REF! | #REF! | #REF! | #REF! | #REF! | #REF! | #REF! | #REF!
#REF! | #REF! | #REF! | #REF! | #REF! | #REF! | #REF! | #REF!
#REF! | #REF! | #REF! | #REF! | #REF! | #REF! | #REF! | #REF!
#REF! | #REF! | #REF! | #REF! | #REF! | #REF! | #REF! | #REF!
#REF! | #REF! | #REF! | #REF! | #REF! | #REF! | #REF! | #REF!
#REF! | #REF! | #REF! | #REF! | #REF! | #REF! | #REF! | #REF!
#REF! | #REF! | #REF! | #REF! | #REF! | #REF! | #REF! | #REF!
#REF! | #REF! | #REF! | #REF! | #REF! | #REF! | #REF! | #REF!
#REF! | #REF! | #REF! | #REF! | #REF! | #REF! | #REF! | #REF!
#REF! | #REF! | #REF! | #REF! | #REF! | #REF! | #REF! | #REF!
#REF! | #REF! | #REF! | #REF! | #REF! | #REF! | #REF! | #REF!
#REF! | #REF! | #REF! | #REF! | #REF! | #REF! | #REF! | #REF!
#REF! | #REF! | #REF! | #REF! | #REF! | #REF! | #REF! | #REF!
#REF! | #REF! | #REF! | #REF! | #REF! | #REF! | #REF! | #REF!
#REF! | #REF! | #REF! | #REF! | #REF! | #REF! | #REF! | #REF!
#REF! | #REF! | #REF! | #REF! | #REF! | #REF! | #REF! | #REF!
#REF! | #REF! | #REF! | #REF! | #REF! | #REF! | #REF! | #REF!
#REF! | #REF! | #REF! | #REF! | #REF! | #REF! | #REF! | #REF!
#REF! | #REF! | #REF! | #REF! | #REF! | #REF! | #REF! | #REF!
#REF! | #REF! | #REF! | #REF! | #REF! | #REF! | #REF! | #REF!
#REF! | #REF! | #REF! | #REF! | #REF! | #REF! | #REF! | #REF!
#REF! | #REF! | #REF! | #REF! | #REF! | #REF! | #REF! | #REF!
#REF! | #REF! | #REF! | #REF! | #REF! | #REF! | #REF! | #REF!

## Column Tubes
University | Hacettepe University | [7 empty] | Car # | 106 |  | Part Cost | 1.6032
System | Steering System |  | FileLink1 | [8 empty] | Qty | 1
Assembly | Steering Column Assembly |  | FileLink2 | [5 empty] | FileLink1
Part | Column Tubes |  | FileLink3 | [5 empty] | FileLink2 |  |  | Extended Cost | 1.6032
P/N Base | 6006 | [7 empty] | FileLink3
Suffix | AA
Details
ItemOrder | Material | Use | UnitCost | Size1 | Unit1 | Size2 | Unit2 | Area Name | Area | Length | Density | Quantity | Sub Total
10 | Steel, Alloy (per kg) | Column Tube 1 | 2.25 | 0.28501 | kg |  |  | Cylindrical | 0.87 | 42 | 0.0078 | 1 | 0.64128
20 | Steel, Alloy (per kg) | Column Tube 2 | 2.25 | 0.42752 | kg |  |  | Cylindrical | 0.87 | 63 | 0.0078 | 1 | 0.96192
0
0
0
0
0
[12 empty] | Sub Total | 1.6032
ItemOrder | Process | Use | UnitCost | Unit | Quantity | Multiplier | Mult. Val. | Sub Total
0
[7 empty] | Sub Total | 0
ItemOrder | Fastener | Use | UnitCost | Size1 | Unit1 | Size2 | Unit2 | Quantity | Sub Total
0
0
[8 empty] | Sub Total | 0
ItemOrder | Tooling | Use | UnitCost | Unit | Quantity | PVF | FracIncld | Sub Total
[7 empty] | Sub Total | 0
#REF! | #REF! | #REF! | #REF! | #REF! | #REF! | #REF! | #REF!
#REF! | #REF! | #REF! | #REF! | #REF! | #REF! | #REF! | #REF!
#REF! | #REF! | #REF! | #REF! | #REF! | #REF! | #REF! | #REF!
#REF! | #REF! | #REF! | #REF! | #REF! | #REF! | #REF! | #REF!
#REF! | #REF! | #REF! | #REF! | #REF! | #REF! | #REF! | #REF!
#REF! | #REF! | #REF! | #REF! | #REF! | #REF! | #REF! | #REF!
#REF! | #REF! | #REF! | #REF! | #REF! | #REF! | #REF! | #REF!
#REF! | #REF! | #REF! | #REF! | #REF! | #REF! | #REF! | #REF!
#REF! | #REF! | #REF! | #REF! | #REF! | #REF! | #REF! | #REF!
#REF! | #REF! | #REF! | #REF! | #REF! | #REF! | #REF! | #REF!
#REF! | #REF! | #REF! | #REF! | #REF! | #REF! | #REF! | #REF!
#REF! | #REF! | #REF! | #REF! | #REF! | #REF! | #REF! | #REF!
#REF! | #REF! | #REF! | #REF! | #REF! | #REF! | #REF! | #REF!
#REF! | #REF! | #REF! | #REF! | #REF! | #REF! | #REF! | #REF!
#REF! | #REF! | #REF! | #REF! | #REF! | #REF! | #REF! | #REF!
#REF! | #REF! | #REF! | #REF! | #REF! | #REF! | #REF! | #REF!
#REF! | #REF! | #REF! | #REF! | #REF! | #REF! | #REF! | #REF!
#REF! | #REF! | #REF! | #REF! | #REF! | #REF! | #REF! | #REF!
#REF! | #REF! | #REF! | #REF! | #REF! | #REF! | #REF! | #REF!
#REF! | #REF! | #REF! | #REF! | #REF! | #REF! | #REF! | #REF!
#REF! | #REF! | #REF! | #REF! | #REF! | #REF! | #REF! | #REF!
#REF! | #REF! | #REF! | #REF! | #REF! | #REF! | #REF! | #REF!
#REF! | #REF! | #REF! | #REF! | #REF! | #REF! | #REF! | #REF!
#REF! | #REF! | #REF! | #REF! | #REF! | #REF! | #REF! | #REF!
#REF! | #REF! | #REF! | #REF! | #REF! | #REF! | #REF! | #REF!
#REF! | #REF! | #REF! | #REF! | #REF! | #REF! | #REF! | #REF!
#REF! | #REF! | #REF! | #REF! | #REF! | #REF! | #REF! | #REF!
#REF! | #REF! | #REF! | #REF! | #REF! | #REF! | #REF! | #REF!
#REF! | #REF! | #REF! | #REF! | #REF! | #REF! | #REF! | #REF!
#REF! | #REF! | #REF! | #REF! | #REF! | #REF! | #REF! | #REF!
#REF! | #REF! | #REF! | #REF! | #REF! | #REF! | #REF! | #REF!
#REF! | #REF! | #REF! | #REF! | #REF! | #REF! | #REF! | #REF!
#REF! | #REF! | #REF! | #REF! | #REF! | #REF! | #REF! | #REF!
#REF! | #REF! | #REF! | #REF! | #REF! | #REF! | #REF! | #REF!
#REF! | #REF! | #REF! | #REF! | #REF! | #REF! | #REF! | #REF!
#REF! | #REF! | #REF! | #REF! | #REF! | #REF! | #REF! | #REF!
#REF! | #REF! | #REF! | #REF! | #REF! | #REF! | #REF! | #REF!
#REF! | #REF! | #REF! | #REF! | #REF! | #REF! | #REF! | #REF!
#REF! | #REF! | #REF! | #REF! | #REF! | #REF! | #REF! | #REF!
#REF! | #REF! | #REF! | #REF! | #REF! | #REF! | #REF! | #REF!
#REF! | #REF! | #REF! | #REF! | #REF! | #REF! | #REF! | #REF!
#REF! | #REF! | #REF! | #REF! | #REF! | #REF! | #REF! | #REF!
#REF! | #REF! | #REF! | #REF! | #REF! | #REF! | #REF! | #REF!
#REF! | #REF! | #REF! | #REF! | #REF! | #REF! | #REF! | #REF!
#REF! | #REF! | #REF! | #REF! | #REF! | #REF! | #REF! | #REF!
#REF! | #REF! | #REF! | #REF! | #REF! | #REF! | #REF! | #REF!
#REF! | #REF! | #REF! | #REF! | #REF! | #REF! | #REF! | #REF!
#REF! | #REF! | #REF! | #REF! | #REF! | #REF! | #REF! | #REF!
#REF! | #REF! | #REF! | #REF! | #REF! | #REF! | #REF! | #REF!
#REF! | #REF! | #REF! | #REF! | #REF! | #REF! | #REF! | #REF!
#REF! | #REF! | #REF! | #REF! | #REF! | #REF! | #REF! | #REF!
#REF! | #REF! | #REF! | #REF! | #REF! | #REF! | #REF! | #REF!
#REF! | #REF! | #REF! | #REF! | #REF! | #REF! | #REF! | #REF!
#REF! | #REF! | #REF! | #REF! | #REF! | #REF! | #REF! | #REF!
#REF! | #REF! | #REF! | #REF! | #REF! | #REF! | #REF! | #REF!
#REF! | #REF! | #REF! | #REF! | #REF! | #REF! | #REF! | #REF!
#REF! | #REF! | #REF! | #REF! | #REF! | #REF! | #REF! | #REF!
#REF! | #REF! | #REF! | #REF! | #REF! | #REF! | #REF! | #REF!
#REF! | #REF! | #REF! | #REF! | #REF! | #REF! | #REF! | #REF!
#REF! | #REF! | #REF! | #REF! | #REF! | #REF! | #REF! | #REF!
#REF! | #REF! | #REF! | #REF! | #REF! | #REF! | #REF! | #REF!
#REF! | #REF! | #REF! | #REF! | #REF! | #REF! | #REF! | #REF!
#REF! | #REF! | #REF! | #REF! | #REF! | #REF! | #REF! | #REF!
#REF! | #REF! | #REF! | #REF! | #REF! | #REF! | #REF! | #REF!
#REF! | #REF! | #REF! | #REF! | #REF! | #REF! | #REF! | #REF!
#REF! | #REF! | #REF! | #REF! | #REF! | #REF! | #REF! | #REF!
#REF! | #REF! | #REF! | #REF! | #REF! | #REF! | #REF! | #REF!
#REF! | #REF! | #REF! | #REF! | #REF! | #REF! | #REF! | #REF!
#REF! | #REF! | #REF! | #REF! | #REF! | #REF! | #REF! | #REF!
#REF! | #REF! | #REF! | #REF! | #REF! | #REF! | #REF! | #REF!
#REF! | #REF! | #REF! | #REF! | #REF! | #REF! | #REF! | #REF!
#REF! | #REF! | #REF! | #REF! | #REF! | #REF! | #REF! | #REF!
#REF! | #REF! | #REF! | #REF! | #REF! | #REF! | #REF! | #REF!
#REF! | #REF! | #REF! | #REF! | #REF! | #REF! | #REF! | #REF!
#REF! | #REF! | #REF! | #REF! | #REF! | #REF! | #REF! | #REF!
#REF! | #REF! | #REF! | #REF! | #REF! | #REF! | #REF! | #REF!
#REF! | #REF! | #REF! | #REF! | #REF! | #REF! | #REF! | #REF!
#REF! | #REF! | #REF! | #REF! | #REF! | #REF! | #REF! | #REF!
#REF! | #REF! | #REF! | #REF! | #REF! | #REF! | #REF! | #REF!
#REF! | #REF! | #REF! | #REF! | #REF! | #REF! | #REF! | #REF!
#REF! | #REF! | #REF! | #REF! | #REF! | #REF! | #REF! | #REF!
#REF! | #REF! | #REF! | #REF! | #REF! | #REF! | #REF! | #REF!
#REF! | #REF! | #REF! | #REF! | #REF! | #REF! | #REF! | #REF!
#REF! | #REF! | #REF! | #REF! | #REF! | #REF! | #REF! | #REF!
#REF! | #REF! | #REF! | #REF! | #REF! | #REF! | #REF! | #REF!
#REF! | #REF! | #REF! | #REF! | #REF! | #REF! | #REF! | #REF!
#REF! | #REF! | #REF! | #REF! | #REF! | #REF! | #REF! | #REF!
#REF! | #REF! | #REF! | #REF! | #REF! | #REF! | #REF! | #REF!
#REF! | #REF! | #REF! | #REF! | #REF! | #REF! | #REF! | #REF!
#REF! | #REF! | #REF! | #REF! | #REF! | #REF! | #REF! | #REF!
#REF! | #REF! | #REF! | #REF! | #REF! | #REF! | #REF! | #REF!
#REF! | #REF! | #REF! | #REF! | #REF! | #REF! | #REF! | #REF!
#REF! | #REF! | #REF! | #REF! | #REF! | #REF! | #REF! | #REF!
#REF! | #REF! | #REF! | #REF! | #REF! | #REF! | #REF! | #REF!
#REF! | #REF! | #REF! | #REF! | #REF! | #REF! | #REF! | #REF!
#REF! | #REF! | #REF! | #REF! | #REF! | #REF! | #REF! | #REF!
#REF! | #REF! | #REF! | #REF! | #REF! | #REF! | #REF! | #REF!
#REF! | #REF! | #REF! | #REF! | #REF! | #REF! | #REF! | #REF!
#REF! | #REF! | #REF! | #REF! | #REF! | #REF! | #REF! | #REF!
#REF! | #REF! | #REF! | #REF! | #REF! | #REF! | #REF! | #REF!
#REF! | #REF! | #REF! | #REF! | #REF! | #REF! | #REF! | #REF!
#REF! | #REF! | #REF! | #REF! | #REF! | #REF! | #REF! | #REF!
#REF! | #REF! | #REF! | #REF! | #REF! | #REF! | #REF! | #REF!
#REF! | #REF! | #REF! | #REF! | #REF! | #REF! | #REF! | #REF!
#REF! | #REF! | #REF! | #REF! | #REF! | #REF! | #REF! | #REF!
#REF! | #REF! | #REF! | #REF! | #REF! | #REF! | #REF! | #REF!
#REF! | #REF! | #REF! | #REF! | #REF! | #REF! | #REF! | #REF!
#REF! | #REF! | #REF! | #REF! | #REF! | #REF! | #REF! | #REF!
#REF! | #REF! | #REF! | #REF! | #REF! | #REF! | #REF! | #REF!
#REF! | #REF! | #REF! | #REF! | #REF! | #REF! | #REF! | #REF!
#REF! | #REF! | #REF! | #REF! | #REF! | #REF! | #REF! | #REF!
#REF! | #REF! | #REF! | #REF! | #REF! | #REF! | #REF! | #REF!
#REF! | #REF! | #REF! | #REF! | #REF! | #REF! | #REF! | #REF!
#REF! | #REF! | #REF! | #REF! | #REF! | #REF! | #REF! | #REF!
#REF! | #REF! | #REF! | #REF! | #REF! | #REF! | #REF! | #REF!
#REF! | #REF! | #REF! | #REF! | #REF! | #REF! | #REF! | #REF!
#REF! | #REF! | #REF! | #REF! | #REF! | #REF! | #REF! | #REF!
#REF! | #REF! | #REF! | #REF! | #REF! | #REF! | #REF! | #REF!
#REF! | #REF! | #REF! | #REF! | #REF! | #REF! | #REF! | #REF!
#REF! | #REF! | #REF! | #REF! | #REF! | #REF! | #REF! | #REF!
#REF! | #REF! | #REF! | #REF! | #REF! | #REF! | #REF! | #REF!
#REF! | #REF! | #REF! | #REF! | #REF! | #REF! | #REF! | #REF!
#REF! | #REF! | #REF! | #REF! | #REF! | #REF! | #REF! | #REF!
#REF! | #REF! | #REF! | #REF! | #REF! | #REF! | #REF! | #REF!
#REF! | #REF! | #REF! | #REF! | #REF! | #REF! | #REF! | #REF!
#REF! | #REF! | #REF! | #REF! | #REF! | #REF! | #REF! | #REF!
#REF! | #REF! | #REF! | #REF! | #REF! | #REF! | #REF! | #REF!
#REF! | #REF! | #REF! | #REF! | #REF! | #REF! | #REF! | #REF!
#REF! | #REF! | #REF! | #REF! | #REF! | #REF! | #REF! | #REF!
#REF! | #REF! | #REF! | #REF! | #REF! | #REF! | #REF! | #REF!
#REF! | #REF! | #REF! | #REF! | #REF! | #REF! | #REF! | #REF!
#REF! | #REF! | #REF! | #REF! | #REF! | #REF! | #REF! | #REF!
#REF! | #REF! | #REF! | #REF! | #REF! | #REF! | #REF! | #REF!
#REF! | #REF! | #REF! | #REF! | #REF! | #REF! | #REF! | #REF!
#REF! | #REF! | #REF! | #REF! | #REF! | #REF! | #REF! | #REF!
#REF! | #REF! | #REF! | #REF! | #REF! | #REF! | #REF! | #REF!
#REF! | #REF! | #REF! | #REF! | #REF! | #REF! | #REF! | #REF!
#REF! | #REF! | #REF! | #REF! | #REF! | #REF! | #REF! | #REF!

## Steering Wheel Assembly
University | Hacettepe University | [7 empty] | Car # | 106 |  | Asm Cost | 438.21
System | Steering System | [10 empty] | Qty | 1
Assembly | Steering Wheel Assembly | [7 empty] | FileLink1
P/N Base | A6003 | [7 empty] | FileLink2 |  |  | Extended Cost | 438.21
Suffix | AA | [7 empty] | FileLink3
Details
ItemOrder | Part | Part Cost | Quantity | Sub Total
10 | Steering Wheel | 49.81 | 1 | 49.81
20 | Quick Release | 18.4 | 1 | 18.4
30 | Quick Shifter Pads | 370 | 1 | 370
0
0
0
0
0
0
|  |  | Sub Total | 438.21
ItemOrder | Material | Use | UnitCost | Size1 | Unit1 | Size2 | Unit2 | Area Name | Area | Length | Density | Quantity | Sub Total
Sub Total
ItemOrder | Process | Use | UnitCost | Unit | Quantity | Multiplier | Mult. Val. | Sub Total
0
0
[7 empty] | Sub Total | 0
ItemOrder | Fastener | Use | UnitCost | Size1 | Unit1 | Size2 | Unit2 | Quantity | Sub Total
0
0
[8 empty] | Sub Total | 0
ItemOrder | Tooling | Use | UnitCost | Unit | Quantity | PVF | FractionIncluded | Sub Total
Sub Total

## Steering Wheel
University | Hacettepe University | [7 empty] | Car # | 106 |  | Part Cost | 49.806
System | Steering System |  | FileLink1 | [8 empty] | Qty | 1
Assembly | Steering Wheel Assembly |  | FileLink2 | [5 empty] | FileLink1
Part | Steering Wheel |  | FileLink3 | [5 empty] | FileLink2 |  |  | Extended Cost | 49.806
P/N Base | 6007 | [7 empty] | FileLink3
Suffix | AA
Details
ItemOrder | Material | Use | UnitCost | Size1 | Unit1 | Size2 | Unit2 | Area Name | Area (cm^2) | Length(cm) | Density (kg/cm^3) | Quantity | Sub Total
10 | Carbon Fiber, 1 Ply | Steering Wheel Front | 200 | 0.108 | kg |  |  |  | 179.82 | 0.3 | 2 | 4 | 21.6
20 | Aluminum, Normal (per kg) | Steering Wheel Back | 4.2 | 0.166 | kg |  |  |  | 205.99 | 0.3 | 2.7 | 4 | 0.7
0
0
0
0
0
[12 empty] | Sub Total | 22.3
ItemOrder | Process | Use | UnitCost | Unit | Quantity | Multiplier | Mult. Val. | Sub Total
10 | Lamination, Manual | Lay-up carbon | 35 | m^2 | 0.179 |  |  | 6.265
20 | Drilled holes < 25.4 mm dia. | Button,LED..etc | 0.35 | hole | 28 |  |  | 9.8
30 | Non-metallic cutting > 76.2 mm | LCD Screen Hole | 1.4 | cut | 6 |  |  | 8.4
40 | Sheet metal bends | bend | 0.25 | bend | 4 |  |  | 1
50 | Sheet metal punching |  | 0.03 | cm^2 | 1.963 |  |  | 0.05889
60 | Machining |  | 0.04 | cm^3 | 49.554 |  |  | 1.9822
0
0
[7 empty] | Sub Total | 27.506
ItemOrder | Fastener | Use | UnitCost | Size1 | Unit1 | Size2 | Unit2 | Quantity | Sub Total
0
0
0
0
0
0
0
0
[8 empty] | Sub Total | 0
ItemOrder | Tooling | Use | UnitCost | Unit | Quantity | PVF | FracIncld | Sub Total
[7 empty] | Sub Total | 0
#REF! | #REF! | #REF! | #REF! | #REF! | #REF! | #REF! | #REF!
#REF! | #REF! | #REF! | #REF! | #REF! | #REF! | #REF! | #REF!
#REF! | #REF! | #REF! | #REF! | #REF! | #REF! | #REF! | #REF!
#REF! | #REF! | #REF! | #REF! | #REF! | #REF! | #REF! | #REF!
#REF! | #REF! | #REF! | #REF! | #REF! | #REF! | #REF! | #REF!
#REF! | #REF! | #REF! | #REF! | #REF! | #REF! | #REF! | #REF!
#REF! | #REF! | #REF! | #REF! | #REF! | #REF! | #REF! | #REF!
#REF! | #REF! | #REF! | #REF! | #REF! | #REF! | #REF! | #REF!
#REF! | #REF! | #REF! | #REF! | #REF! | #REF! | #REF! | #REF!
#REF! | #REF! | #REF! | #REF! | #REF! | #REF! | #REF! | #REF!
#REF! | #REF! | #REF! | #REF! | #REF! | #REF! | #REF! | #REF!
#REF! | #REF! | #REF! | #REF! | #REF! | #REF! | #REF! | #REF!
#REF! | #REF! | #REF! | #REF! | #REF! | #REF! | #REF! | #REF!
#REF! | #REF! | #REF! | #REF! | #REF! | #REF! | #REF! | #REF!
#REF! | #REF! | #REF! | #REF! | #REF! | #REF! | #REF! | #REF!
#REF! | #REF! | #REF! | #REF! | #REF! | #REF! | #REF! | #REF!
#REF! | #REF! | #REF! | #REF! | #REF! | #REF! | #REF! | #REF!
#REF! | #REF! | #REF! | #REF! | #REF! | #REF! | #REF! | #REF!
#REF! | #REF! | #REF! | #REF! | #REF! | #REF! | #REF! | #REF!
#REF! | #REF! | #REF! | #REF! | #REF! | #REF! | #REF! | #REF!
#REF! | #REF! | #REF! | #REF! | #REF! | #REF! | #REF! | #REF!
#REF! | #REF! | #REF! | #REF! | #REF! | #REF! | #REF! | #REF!
#REF! | #REF! | #REF! | #REF! | #REF! | #REF! | #REF! | #REF!
#REF! | #REF! | #REF! | #REF! | #REF! | #REF! | #REF! | #REF!
#REF! | #REF! | #REF! | #REF! | #REF! | #REF! | #REF! | #REF!
#REF! | #REF! | #REF! | #REF! | #REF! | #REF! | #REF! | #REF!
#REF! | #REF! | #REF! | #REF! | #REF! | #REF! | #REF! | #REF!
#REF! | #REF! | #REF! | #REF! | #REF! | #REF! | #REF! | #REF!
#REF! | #REF! | #REF! | #REF! | #REF! | #REF! | #REF! | #REF!
#REF! | #REF! | #REF! | #REF! | #REF! | #REF! | #REF! | #REF!
#REF! | #REF! | #REF! | #REF! | #REF! | #REF! | #REF! | #REF!
#REF! | #REF! | #REF! | #REF! | #REF! | #REF! | #REF! | #REF!
#REF! | #REF! | #REF! | #REF! | #REF! | #REF! | #REF! | #REF!
#REF! | #REF! | #REF! | #REF! | #REF! | #REF! | #REF! | #REF!
#REF! | #REF! | #REF! | #REF! | #REF! | #REF! | #REF! | #REF!
#REF! | #REF! | #REF! | #REF! | #REF! | #REF! | #REF! | #REF!
#REF! | #REF! | #REF! | #REF! | #REF! | #REF! | #REF! | #REF!
#REF! | #REF! | #REF! | #REF! | #REF! | #REF! | #REF! | #REF!
#REF! | #REF! | #REF! | #REF! | #REF! | #REF! | #REF! | #REF!
#REF! | #REF! | #REF! | #REF! | #REF! | #REF! | #REF! | #REF!
#REF! | #REF! | #REF! | #REF! | #REF! | #REF! | #REF! | #REF!
#REF! | #REF! | #REF! | #REF! | #REF! | #REF! | #REF! | #REF!
#REF! | #REF! | #REF! | #REF! | #REF! | #REF! | #REF! | #REF!
#REF! | #REF! | #REF! | #REF! | #REF! | #REF! | #REF! | #REF!
#REF! | #REF! | #REF! | #REF! | #REF! | #REF! | #REF! | #REF!
#REF! | #REF! | #REF! | #REF! | #REF! | #REF! | #REF! | #REF!
#REF! | #REF! | #REF! | #REF! | #REF! | #REF! | #REF! | #REF!
#REF! | #REF! | #REF! | #REF! | #REF! | #REF! | #REF! | #REF!
#REF! | #REF! | #REF! | #REF! | #REF! | #REF! | #REF! | #REF!
#REF! | #REF! | #REF! | #REF! | #REF! | #REF! | #REF! | #REF!
#REF! | #REF! | #REF! | #REF! | #REF! | #REF! | #REF! | #REF!
#REF! | #REF! | #REF! | #REF! | #REF! | #REF! | #REF! | #REF!
#REF! | #REF! | #REF! | #REF! | #REF! | #REF! | #REF! | #REF!
#REF! | #REF! | #REF! | #REF! | #REF! | #REF! | #REF! | #REF!
#REF! | #REF! | #REF! | #REF! | #REF! | #REF! | #REF! | #REF!
#REF! | #REF! | #REF! | #REF! | #REF! | #REF! | #REF! | #REF!
#REF! | #REF! | #REF! | #REF! | #REF! | #REF! | #REF! | #REF!
#REF! | #REF! | #REF! | #REF! | #REF! | #REF! | #REF! | #REF!
#REF! | #REF! | #REF! | #REF! | #REF! | #REF! | #REF! | #REF!
#REF! | #REF! | #REF! | #REF! | #REF! | #REF! | #REF! | #REF!
#REF! | #REF! | #REF! | #REF! | #REF! | #REF! | #REF! | #REF!
#REF! | #REF! | #REF! | #REF! | #REF! | #REF! | #REF! | #REF!
#REF! | #REF! | #REF! | #REF! | #REF! | #REF! | #REF! | #REF!
#REF! | #REF! | #REF! | #REF! | #REF! | #REF! | #REF! | #REF!
#REF! | #REF! | #REF! | #REF! | #REF! | #REF! | #REF! | #REF!
#REF! | #REF! | #REF! | #REF! | #REF! | #REF! | #REF! | #REF!
#REF! | #REF! | #REF! | #REF! | #REF! | #REF! | #REF! | #REF!
#REF! | #REF! | #REF! | #REF! | #REF! | #REF! | #REF! | #REF!
#REF! | #REF! | #REF! | #REF! | #REF! | #REF! | #REF! | #REF!
#REF! | #REF! | #REF! | #REF! | #REF! | #REF! | #REF! | #REF!
#REF! | #REF! | #REF! | #REF! | #REF! | #REF! | #REF! | #REF!
#REF! | #REF! | #REF! | #REF! | #REF! | #REF! | #REF! | #REF!
#REF! | #REF! | #REF! | #REF! | #REF! | #REF! | #REF! | #REF!
#REF! | #REF! | #REF! | #REF! | #REF! | #REF! | #REF! | #REF!
#REF! | #REF! | #REF! | #REF! | #REF! | #REF! | #REF! | #REF!
#REF! | #REF! | #REF! | #REF! | #REF! | #REF! | #REF! | #REF!
#REF! | #REF! | #REF! | #REF! | #REF! | #REF! | #REF! | #REF!
#REF! | #REF! | #REF! | #REF! | #REF! | #REF! | #REF! | #REF!
#REF! | #REF! | #REF! | #REF! | #REF! | #REF! | #REF! | #REF!
#REF! | #REF! | #REF! | #REF! | #REF! | #REF! | #REF! | #REF!
#REF! | #REF! | #REF! | #REF! | #REF! | #REF! | #REF! | #REF!
#REF! | #REF! | #REF! | #REF! | #REF! | #REF! | #REF! | #REF!
#REF! | #REF! | #REF! | #REF! | #REF! | #REF! | #REF! | #REF!
#REF! | #REF! | #REF! | #REF! | #REF! | #REF! | #REF! | #REF!
#REF! | #REF! | #REF! | #REF! | #REF! | #REF! | #REF! | #REF!
#REF! | #REF! | #REF! | #REF! | #REF! | #REF! | #REF! | #REF!
#REF! | #REF! | #REF! | #REF! | #REF! | #REF! | #REF! | #REF!
#REF! | #REF! | #REF! | #REF! | #REF! | #REF! | #REF! | #REF!
#REF! | #REF! | #REF! | #REF! | #REF! | #REF! | #REF! | #REF!
#REF! | #REF! | #REF! | #REF! | #REF! | #REF! | #REF! | #REF!
#REF! | #REF! | #REF! | #REF! | #REF! | #REF! | #REF! | #REF!
#REF! | #REF! | #REF! | #REF! | #REF! | #REF! | #REF! | #REF!
#REF! | #REF! | #REF! | #REF! | #REF! | #REF! | #REF! | #REF!
#REF! | #REF! | #REF! | #REF! | #REF! | #REF! | #REF! | #REF!
#REF! | #REF! | #REF! | #REF! | #REF! | #REF! | #REF! | #REF!
#REF! | #REF! | #REF! | #REF! | #REF! | #REF! | #REF! | #REF!
#REF! | #REF! | #REF! | #REF! | #REF! | #REF! | #REF! | #REF!
#REF! | #REF! | #REF! | #REF! | #REF! | #REF! | #REF! | #REF!
#REF! | #REF! | #REF! | #REF! | #REF! | #REF! | #REF! | #REF!
#REF! | #REF! | #REF! | #REF! | #REF! | #REF! | #REF! | #REF!
#REF! | #REF! | #REF! | #REF! | #REF! | #REF! | #REF! | #REF!
#REF! | #REF! | #REF! | #REF! | #REF! | #REF! | #REF! | #REF!
#REF! | #REF! | #REF! | #REF! | #REF! | #REF! | #REF! | #REF!
#REF! | #REF! | #REF! | #REF! | #REF! | #REF! | #REF! | #REF!
#REF! | #REF! | #REF! | #REF! | #REF! | #REF! | #REF! | #REF!
#REF! | #REF! | #REF! | #REF! | #REF! | #REF! | #REF! | #REF!
#REF! | #REF! | #REF! | #REF! | #REF! | #REF! | #REF! | #REF!
#REF! | #REF! | #REF! | #REF! | #REF! | #REF! | #REF! | #REF!
#REF! | #REF! | #REF! | #REF! | #REF! | #REF! | #REF! | #REF!
#REF! | #REF! | #REF! | #REF! | #REF! | #REF! | #REF! | #REF!
#REF! | #REF! | #REF! | #REF! | #REF! | #REF! | #REF! | #REF!
#REF! | #REF! | #REF! | #REF! | #REF! | #REF! | #REF! | #REF!
#REF! | #REF! | #REF! | #REF! | #REF! | #REF! | #REF! | #REF!
#REF! | #REF! | #REF! | #REF! | #REF! | #REF! | #REF! | #REF!
#REF! | #REF! | #REF! | #REF! | #REF! | #REF! | #REF! | #REF!
#REF! | #REF! | #REF! | #REF! | #REF! | #REF! | #REF! | #REF!
#REF! | #REF! | #REF! | #REF! | #REF! | #REF! | #REF! | #REF!
#REF! | #REF! | #REF! | #REF! | #REF! | #REF! | #REF! | #REF!
#REF! | #REF! | #REF! | #REF! | #REF! | #REF! | #REF! | #REF!
#REF! | #REF! | #REF! | #REF! | #REF! | #REF! | #REF! | #REF!
#REF! | #REF! | #REF! | #REF! | #REF! | #REF! | #REF! | #REF!
#REF! | #REF! | #REF! | #REF! | #REF! | #REF! | #REF! | #REF!
#REF! | #REF! | #REF! | #REF! | #REF! | #REF! | #REF! | #REF!
#REF! | #REF! | #REF! | #REF! | #REF! | #REF! | #REF! | #REF!
#REF! | #REF! | #REF! | #REF! | #REF! | #REF! | #REF! | #REF!
#REF! | #REF! | #REF! | #REF! | #REF! | #REF! | #REF! | #REF!
#REF! | #REF! | #REF! | #REF! | #REF! | #REF! | #REF! | #REF!
#REF! | #REF! | #REF! | #REF! | #REF! | #REF! | #REF! | #REF!
#REF! | #REF! | #REF! | #REF! | #REF! | #REF! | #REF! | #REF!
#REF! | #REF! | #REF! | #REF! | #REF! | #REF! | #REF! | #REF!
#REF! | #REF! | #REF! | #REF! | #REF! | #REF! | #REF! | #REF!
#REF! | #REF! | #REF! | #REF! | #REF! | #REF! | #REF! | #REF!
#REF! | #REF! | #REF! | #REF! | #REF! | #REF! | #REF! | #REF!
#REF! | #REF! | #REF! | #REF! | #REF! | #REF! | #REF! | #REF!
#REF! | #REF! | #REF! | #REF! | #REF! | #REF! | #REF! | #REF!
#REF! | #REF! | #REF! | #REF! | #REF! | #REF! | #REF! | #REF!
#REF! | #REF! | #REF! | #REF! | #REF! | #REF! | #REF! | #REF!
#REF! | #REF! | #REF! | #REF! | #REF! | #REF! | #REF! | #REF!

## Quick Release
University | Hacettepe University | [7 empty] | Car # | 106 |  | Part Cost | 18.4
System | Steering System |  | FileLink1 | [8 empty] | Qty | 1
Assembly | Steering System Assembly |  | FileLink2 | [5 empty] | FileLink1
Part | Quick Release |  | FileLink3 | [5 empty] | FileLink2 |  |  | Extended Cost | 18.4
P/N Base | 6008 | [7 empty] | FileLink3
Suffix | AA
Details | Sparco Quick Release
ItemOrder | Material | Use | UnitCost | Size1 | Unit1 | Size2 | Unit2 | Area Name | Area | Length | Density | Quantity | Sub Total
10 | Quick Release |  | 18.4 | [8 empty] | 1 | 18.4
[12 empty] | Sub Total | 18.4
ItemOrder | Process | Use | UnitCost | Unit | Quantity | Multiplier | Mult. Val. | Sub Total
[7 empty] | Sub Total | 0
ItemOrder | Fastener | Use | UnitCost | Size1 | Unit1 | Size2 | Unit2 | Quantity | Sub Total
0
0
0
0
0
0
0
0
[8 empty] | Sub Total | 0
ItemOrder | Tooling | Use | UnitCost | Unit | Quantity | PVF | FracIncld | Sub Total
[7 empty] | Sub Total | 0
#REF! | #REF! | #REF! | #REF! | #REF! | #REF! | #REF! | #REF!
#REF! | #REF! | #REF! | #REF! | #REF! | #REF! | #REF! | #REF!
#REF! | #REF! | #REF! | #REF! | #REF! | #REF! | #REF! | #REF!
#REF! | #REF! | #REF! | #REF! | #REF! | #REF! | #REF! | #REF!
#REF! | #REF! | #REF! | #REF! | #REF! | #REF! | #REF! | #REF!
#REF! | #REF! | #REF! | #REF! | #REF! | #REF! | #REF! | #REF!
#REF! | #REF! | #REF! | #REF! | #REF! | #REF! | #REF! | #REF!
#REF! | #REF! | #REF! | #REF! | #REF! | #REF! | #REF! | #REF!
#REF! | #REF! | #REF! | #REF! | #REF! | #REF! | #REF! | #REF!
#REF! | #REF! | #REF! | #REF! | #REF! | #REF! | #REF! | #REF!
#REF! | #REF! | #REF! | #REF! | #REF! | #REF! | #REF! | #REF!
#REF! | #REF! | #REF! | #REF! | #REF! | #REF! | #REF! | #REF!
#REF! | #REF! | #REF! | #REF! | #REF! | #REF! | #REF! | #REF!
#REF! | #REF! | #REF! | #REF! | #REF! | #REF! | #REF! | #REF!
#REF! | #REF! | #REF! | #REF! | #REF! | #REF! | #REF! | #REF!
#REF! | #REF! | #REF! | #REF! | #REF! | #REF! | #REF! | #REF!
#REF! | #REF! | #REF! | #REF! | #REF! | #REF! | #REF! | #REF!
#REF! | #REF! | #REF! | #REF! | #REF! | #REF! | #REF! | #REF!
#REF! | #REF! | #REF! | #REF! | #REF! | #REF! | #REF! | #REF!
#REF! | #REF! | #REF! | #REF! | #REF! | #REF! | #REF! | #REF!
#REF! | #REF! | #REF! | #REF! | #REF! | #REF! | #REF! | #REF!
#REF! | #REF! | #REF! | #REF! | #REF! | #REF! | #REF! | #REF!
#REF! | #REF! | #REF! | #REF! | #REF! | #REF! | #REF! | #REF!
#REF! | #REF! | #REF! | #REF! | #REF! | #REF! | #REF! | #REF!
#REF! | #REF! | #REF! | #REF! | #REF! | #REF! | #REF! | #REF!
#REF! | #REF! | #REF! | #REF! | #REF! | #REF! | #REF! | #REF!
#REF! | #REF! | #REF! | #REF! | #REF! | #REF! | #REF! | #REF!
#REF! | #REF! | #REF! | #REF! | #REF! | #REF! | #REF! | #REF!
#REF! | #REF! | #REF! | #REF! | #REF! | #REF! | #REF! | #REF!
#REF! | #REF! | #REF! | #REF! | #REF! | #REF! | #REF! | #REF!
#REF! | #REF! | #REF! | #REF! | #REF! | #REF! | #REF! | #REF!
#REF! | #REF! | #REF! | #REF! | #REF! | #REF! | #REF! | #REF!
#REF! | #REF! | #REF! | #REF! | #REF! | #REF! | #REF! | #REF!
#REF! | #REF! | #REF! | #REF! | #REF! | #REF! | #REF! | #REF!
#REF! | #REF! | #REF! | #REF! | #REF! | #REF! | #REF! | #REF!
#REF! | #REF! | #REF! | #REF! | #REF! | #REF! | #REF! | #REF!
#REF! | #REF! | #REF! | #REF! | #REF! | #REF! | #REF! | #REF!
#REF! | #REF! | #REF! | #REF! | #REF! | #REF! | #REF! | #REF!
#REF! | #REF! | #REF! | #REF! | #REF! | #REF! | #REF! | #REF!
#REF! | #REF! | #REF! | #REF! | #REF! | #REF! | #REF! | #REF!
#REF! | #REF! | #REF! | #REF! | #REF! | #REF! | #REF! | #REF!
#REF! | #REF! | #REF! | #REF! | #REF! | #REF! | #REF! | #REF!
#REF! | #REF! | #REF! | #REF! | #REF! | #REF! | #REF! | #REF!
#REF! | #REF! | #REF! | #REF! | #REF! | #REF! | #REF! | #REF!
#REF! | #REF! | #REF! | #REF! | #REF! | #REF! | #REF! | #REF!
#REF! | #REF! | #REF! | #REF! | #REF! | #REF! | #REF! | #REF!
#REF! | #REF! | #REF! | #REF! | #REF! | #REF! | #REF! | #REF!
#REF! | #REF! | #REF! | #REF! | #REF! | #REF! | #REF! | #REF!
#REF! | #REF! | #REF! | #REF! | #REF! | #REF! | #REF! | #REF!
#REF! | #REF! | #REF! | #REF! | #REF! | #REF! | #REF! | #REF!
#REF! | #REF! | #REF! | #REF! | #REF! | #REF! | #REF! | #REF!
#REF! | #REF! | #REF! | #REF! | #REF! | #REF! | #REF! | #REF!
#REF! | #REF! | #REF! | #REF! | #REF! | #REF! | #REF! | #REF!
#REF! | #REF! | #REF! | #REF! | #REF! | #REF! | #REF! | #REF!
#REF! | #REF! | #REF! | #REF! | #REF! | #REF! | #REF! | #REF!
#REF! | #REF! | #REF! | #REF! | #REF! | #REF! | #REF! | #REF!
#REF! | #REF! | #REF! | #REF! | #REF! | #REF! | #REF! | #REF!
#REF! | #REF! | #REF! | #REF! | #REF! | #REF! | #REF! | #REF!
#REF! | #REF! | #REF! | #REF! | #REF! | #REF! | #REF! | #REF!
#REF! | #REF! | #REF! | #REF! | #REF! | #REF! | #REF! | #REF!
#REF! | #REF! | #REF! | #REF! | #REF! | #REF! | #REF! | #REF!
#REF! | #REF! | #REF! | #REF! | #REF! | #REF! | #REF! | #REF!
#REF! | #REF! | #REF! | #REF! | #REF! | #REF! | #REF! | #REF!
#REF! | #REF! | #REF! | #REF! | #REF! | #REF! | #REF! | #REF!
#REF! | #REF! | #REF! | #REF! | #REF! | #REF! | #REF! | #REF!
#REF! | #REF! | #REF! | #REF! | #REF! | #REF! | #REF! | #REF!
#REF! | #REF! | #REF! | #REF! | #REF! | #REF! | #REF! | #REF!
#REF! | #REF! | #REF! | #REF! | #REF! | #REF! | #REF! | #REF!
#REF! | #REF! | #REF! | #REF! | #REF! | #REF! | #REF! | #REF!
#REF! | #REF! | #REF! | #REF! | #REF! | #REF! | #REF! | #REF!
#REF! | #REF! | #REF! | #REF! | #REF! | #REF! | #REF! | #REF!
#REF! | #REF! | #REF! | #REF! | #REF! | #REF! | #REF! | #REF!
#REF! | #REF! | #REF! | #REF! | #REF! | #REF! | #REF! | #REF!
#REF! | #REF! | #REF! | #REF! | #REF! | #REF! | #REF! | #REF!
#REF! | #REF! | #REF! | #REF! | #REF! | #REF! | #REF! | #REF!
#REF! | #REF! | #REF! | #REF! | #REF! | #REF! | #REF! | #REF!
#REF! | #REF! | #REF! | #REF! | #REF! | #REF! | #REF! | #REF!
#REF! | #REF! | #REF! | #REF! | #REF! | #REF! | #REF! | #REF!
#REF! | #REF! | #REF! | #REF! | #REF! | #REF! | #REF! | #REF!
#REF! | #REF! | #REF! | #REF! | #REF! | #REF! | #REF! | #REF!
#REF! | #REF! | #REF! | #REF! | #REF! | #REF! | #REF! | #REF!
#REF! | #REF! | #REF! | #REF! | #REF! | #REF! | #REF! | #REF!
#REF! | #REF! | #REF! | #REF! | #REF! | #REF! | #REF! | #REF!
#REF! | #REF! | #REF! | #REF! | #REF! | #REF! | #REF! | #REF!
#REF! | #REF! | #REF! | #REF! | #REF! | #REF! | #REF! | #REF!
#REF! | #REF! | #REF! | #REF! | #REF! | #REF! | #REF! | #REF!
#REF! | #REF! | #REF! | #REF! | #REF! | #REF! | #REF! | #REF!
#REF! | #REF! | #REF! | #REF! | #REF! | #REF! | #REF! | #REF!
#REF! | #REF! | #REF! | #REF! | #REF! | #REF! | #REF! | #REF!
#REF! | #REF! | #REF! | #REF! | #REF! | #REF! | #REF! | #REF!
#REF! | #REF! | #REF! | #REF! | #REF! | #REF! | #REF! | #REF!
#REF! | #REF! | #REF! | #REF! | #REF! | #REF! | #REF! | #REF!
#REF! | #REF! | #REF! | #REF! | #REF! | #REF! | #REF! | #REF!
#REF! | #REF! | #REF! | #REF! | #REF! | #REF! | #REF! | #REF!
#REF! | #REF! | #REF! | #REF! | #REF! | #REF! | #REF! | #REF!
#REF! | #REF! | #REF! | #REF! | #REF! | #REF! | #REF! | #REF!
#REF! | #REF! | #REF! | #REF! | #REF! | #REF! | #REF! | #REF!
#REF! | #REF! | #REF! | #REF! | #REF! | #REF! | #REF! | #REF!
#REF! | #REF! | #REF! | #REF! | #REF! | #REF! | #REF! | #REF!
#REF! | #REF! | #REF! | #REF! | #REF! | #REF! | #REF! | #REF!
#REF! | #REF! | #REF! | #REF! | #REF! | #REF! | #REF! | #REF!
#REF! | #REF! | #REF! | #REF! | #REF! | #REF! | #REF! | #REF!
#REF! | #REF! | #REF! | #REF! | #REF! | #REF! | #REF! | #REF!
#REF! | #REF! | #REF! | #REF! | #REF! | #REF! | #REF! | #REF!
#REF! | #REF! | #REF! | #REF! | #REF! | #REF! | #REF! | #REF!
#REF! | #REF! | #REF! | #REF! | #REF! | #REF! | #REF! | #REF!
#REF! | #REF! | #REF! | #REF! | #REF! | #REF! | #REF! | #REF!
#REF! | #REF! | #REF! | #REF! | #REF! | #REF! | #REF! | #REF!
#REF! | #REF! | #REF! | #REF! | #REF! | #REF! | #REF! | #REF!
#REF! | #REF! | #REF! | #REF! | #REF! | #REF! | #REF! | #REF!
#REF! | #REF! | #REF! | #REF! | #REF! | #REF! | #REF! | #REF!
#REF! | #REF! | #REF! | #REF! | #REF! | #REF! | #REF! | #REF!
#REF! | #REF! | #REF! | #REF! | #REF! | #REF! | #REF! | #REF!
#REF! | #REF! | #REF! | #REF! | #REF! | #REF! | #REF! | #REF!
#REF! | #REF! | #REF! | #REF! | #REF! | #REF! | #REF! | #REF!
#REF! | #REF! | #REF! | #REF! | #REF! | #REF! | #REF! | #REF!
#REF! | #REF! | #REF! | #REF! | #REF! | #REF! | #REF! | #REF!
#REF! | #REF! | #REF! | #REF! | #REF! | #REF! | #REF! | #REF!
#REF! | #REF! | #REF! | #REF! | #REF! | #REF! | #REF! | #REF!
#REF! | #REF! | #REF! | #REF! | #REF! | #REF! | #REF! | #REF!
#REF! | #REF! | #REF! | #REF! | #REF! | #REF! | #REF! | #REF!
#REF! | #REF! | #REF! | #REF! | #REF! | #REF! | #REF! | #REF!
#REF! | #REF! | #REF! | #REF! | #REF! | #REF! | #REF! | #REF!
#REF! | #REF! | #REF! | #REF! | #REF! | #REF! | #REF! | #REF!
#REF! | #REF! | #REF! | #REF! | #REF! | #REF! | #REF! | #REF!
#REF! | #REF! | #REF! | #REF! | #REF! | #REF! | #REF! | #REF!
#REF! | #REF! | #REF! | #REF! | #REF! | #REF! | #REF! | #REF!
#REF! | #REF! | #REF! | #REF! | #REF! | #REF! | #REF! | #REF!
#REF! | #REF! | #REF! | #REF! | #REF! | #REF! | #REF! | #REF!
#REF! | #REF! | #REF! | #REF! | #REF! | #REF! | #REF! | #REF!
#REF! | #REF! | #REF! | #REF! | #REF! | #REF! | #REF! | #REF!
#REF! | #REF! | #REF! | #REF! | #REF! | #REF! | #REF! | #REF!
#REF! | #REF! | #REF! | #REF! | #REF! | #REF! | #REF! | #REF!
#REF! | #REF! | #REF! | #REF! | #REF! | #REF! | #REF! | #REF!
#REF! | #REF! | #REF! | #REF! | #REF! | #REF! | #REF! | #REF!
#REF! | #REF! | #REF! | #REF! | #REF! | #REF! | #REF! | #REF!
#REF! | #REF! | #REF! | #REF! | #REF! | #REF! | #REF! | #REF!
#REF! | #REF! | #REF! | #REF! | #REF! | #REF! | #REF! | #REF!

## Quick Shifter Pads
University | Hacettepe University | [7 empty] | Car # | 106 |  | Part Cost | 370
System | Steering System |  | FileLink1 | [8 empty] | Qty | 1
Assembly | Steering System Assembly |  | FileLink2 | [5 empty] | FileLink1
Part | Quick Shifter Pads |  | FileLink3 | [5 empty] | FileLink2 |  |  | Extended Cost | 370
P/N Base | 6009 | [7 empty] | FileLink3
Suffix | AA
Details
ItemOrder | Material | Use | UnitCost | Size1 | Unit1 | Size2 | Unit2 | Area Name | Area | Length | Density | Quantity | Sub Total
10 | Shifter, Automatic, Flat Shifter Max | Flat Shifter | 370 | unit | [7 empty] | 1 | 370
[12 empty] | Sub Total | 370
ItemOrder | Process | Use | UnitCost | Unit | Quantity | Multiplier | Mult. Val. | Sub Total
[7 empty] | Sub Total | 0
ItemOrder | Fastener | Use | UnitCost | Size1 | Unit1 | Size2 | Unit2 | Quantity | Sub Total
0
0
0
[8 empty] | Sub Total | 0
ItemOrder | Tooling | Use | UnitCost | Unit | Quantity | PVF | FracIncld | Sub Total
[7 empty] | Sub Total | 0