## Front D.W.P. Assembly
University | Hacettepe University |  | Car # | 106 |  |  | Asm Cost | 229.83
System | Suspension, Wheel & Shocks | [5 empty] | Qty | 2
Assembly | Front Double Wishbone Pushrod Assembly
P/N Base | A7001 | [5 empty] | Total Cost | 459.66
Suffix | AA
Details
ItemOrder | Part | Part Cost | Quantity | Sub Total
10 | Front Upper A-Arm | 28.69 | 1 | 28.69
20 | Front Lower A-Arm | 37.92 | 1 | 37.92
30 | Front Spring &Damper | 125 | 1 | 125
40 | Front Pushrod | 9.72 | 1 | 9.72
50 | Front Bell Crank | 18.14 | 1 | 18.14
|  |  | Sub Total | 219.47
ItemOrder | Material | Use | UnitCost | Size1 | Unit1 | Size2 | Unit2 | Area Name | Area | Length | Density | Quantity | Sub Total
[12 empty] | Sub Total | 0
ItemOrder | Process | Use | UnitCost | Unit | Quantity | Multiplier | Mult. Val. | Sub Total
10 | Assemble, 1 kg, Loose |  | 0.06 | Labor | 5 |  |  | 0.3
20 | Wrench <= 6.35 mm |  | 1 | unit | 5 |  |  | 5
30 | Hand, Loose > 25.4 mm |  | 0.75 | unit | 5 |  |  | 3.75
[7 empty] | Sub Total | 9.05
ItemOrder | Fastener | Use | UnitCost | Size1 | Unit1 | Size2 | Unit2 | Quantity | Sub Total
10 | Bolt, Grade 6.8 (SAE 3) and All Grades less than Metric 8.8 |  | 0.16 | 8 | mm |  |  | 3 | 0.48
20 | Bolt, Grade 10.9 (SAE 8) |  | 0.28 | 10 | mm |  |  | 2 | 0.56
30 | Nut, Grade 10.9 (SAE 8) |  | 0.09 | 10 | mm |  |  | 2 | 0.18
40 | Nut, Grade 6.8 (SAE 3) and All Grades less than Metric 8.8 |  | 0.03 | 8 | mm |  |  | 3 | 0.09
[8 empty] | Sub Total | 1.31
ItemOrder | Tooling | Use | UnitCost | Unit | Quantity | PVF | FractionIncluded | Sub Total
[7 empty] | Sub Total | 0

## Front upper A-arm
University | Hacettepe University |  | Car # | 106 |  |  | Part Cost | 28.6911
System | Suspension, Wheel & Shocks | [5 empty] | Qty | 1
Assembly | Front Double Wishbone Pushrod Assembly
Part | Front upper A-arm | [5 empty] | Total Cost | 28.6911
P/N Base | 7001
Suffix | AA
Details
ItemOrder | Material | Use | UnitCost | Size1 | Unit1 | Size2 | Unit2 | Area Name | Area | Length | Density | Quantity | Sub Total
10 | Steel, Alloy (per kg) | Round Profile, Front Upper | 2.25 | 0.17864 | kg |  |  | Cylindrical | 0.9161 | 25 | 0.0078 | 1 | 0.40194
20 | Steel, Alloy (per kg) | Round Profile, Front Upper | 2.25 | 0.16742 | kg |  |  | Cylindrical | 0.92 | 23.33 | 0.0078 | 1 | 0.37669
30 | Rod End, Aluminum | Bearings | 7 | 8 | mm | [6 empty] | 2 | 14
40 | Bearing Spherical | Inboard | 8 | 10 | mm | [6 empty] | 1 | 8
[12 empty] | Sub Total | 22.7786
ItemOrder | Process | Use | UnitCost | Unit | Quantity | Multiplier | Mult. Val. | Sub Total
10 | Tube cut | Cut tubes to length | 0.15 | cm | 5.65 |  |  | 0.8475
20 | Tube cut | Cut tubes to length | 0.15 | cm | 5.65 |  |  | 0.8475
30 | Weld | Bearing cup and inserts to tubes | 0.15 | cm | 4 |  |  | 0.6
40 | Tube end preperation for welding | Clean cut tube ends | 0.75 | end | 2 |  |  | 1.5
50 | Machining | Bearing cup set up | 0.04 | cm^3 | 0.187 |  |  | 0.00748
60 | Assemble,1kg, line on line | Press in bearing | 0.13 | unit | 1 |  |  | 0.13
70 | Assemble, 1kg, line on line | Inboard Rod ends | 0.13 | unit | 2 |  |  | 0.26
80 | Reaction tool <= 6.35 | Inboard Nuts | 0.25 | unit | 2 |  |  | 0.5
[7 empty] | Sub Total | 4.6925
ItemOrder | Fastener | Use | UnitCost | Size1 | Unit1 | Size2 | Unit2 | Quantity | Sub Total
10 | Bolt, Grade 8.8 (SAE 5) | Lock nut for the rod end | 0.17 | 6.5 | mm |  |  | 3 | 0.51
20 | Retaining Ring Internal | For spherical bearing | 0.07 | 18 | mm |  |  | 3 | 0.21
[8 empty] | Sub Total | 0.72
ItemOrder | Tooling | Use | UnitCost | Unit | Quantity | PVF | FracIncld | Sub Total
10 | Welds-Welding Fixture | Welding Jigs | 500 | point | 1 | 3000 | 3 | 0.5
[7 empty] | Sub Total | 0.5

## Front Lower A-Arm
University | Hacettepe University |  | Car # | 106 |  |  | Part Cost | 37.9172
System | Suspension, Wheel & Shocks | [5 empty] | Qty | 1
Assembly | Front Double Wishbone Pushrod Assembly
Part | Front Lower A-Arm | [5 empty] | Total Cost | 37.9172
P/N Base | 7002
Suffix | AA
Details
ItemOrder | Material | Use | UnitCost | Size1 | Unit1 | Size2 | Unit2 | Area Name | Area | Length | Density | Quantity | Sub Total
10 | Steel, Alloy (per kg) | Round Profile, Front lower | 2.25 | 0.24795 | kg |  |  | Cylindrical | 0.9161 | 34.7 | 0.0078 | 1 | 0.55789
20 | Steel, Alloy (per kg) | Round Profile, Front lower | 2.25 | 0.24972 | kg |  |  | Cylindrical | 0.92 | 34.8 | 0.0078 | 1 | 0.56188
30 | Rod End, Aluminum | Bearings | 7 | 8 | mm | [6 empty] | 2 | 14
40 | Bearing Spherical | Inboard | 8 | 10 | mm | [6 empty] | 1 | 8
50 | Steel, Alloy (per kg) | Pushrod carrying | 2.25 | 0.00663 | kg |  |  | Plate | 1.7 | 0.5 | 0.0078 | 1 | 0.014918
[12 empty] | Sub Total | 23.1347
ItemOrder | Process | Use | UnitCost | Unit | Quantity | Multiplier | Mult. Val. | Sub Total
10 | Tube cut | Cut tubes to length | 0.15 | cm | 5.65 |  |  | 0.8475
20 | Tube cut | Cut tubes to length | 0.15 | cm | 5.65 |  |  | 0.8475
30 | Weld | Bearing cup and inserts to tubes | 0.15 | cm | 31.4 |  |  | 4.71
40 | Tube end preperation for welding | Clean cut tube ends | 0.75 | end | 2 |  |  | 1.5
50 | Machining | Bearing cup set up | 0.04 | cm^3 | 0.187 |  |  | 0.00748
60 | Assemble,1kg, line on line | Press in bearing | 0.13 | unit | 1 |  |  | 0.13
70 | Assemble, 1kg, line on line | Inboard Rod ends | 0.13 | unit | 2 |  |  | 0.26
80 | Reaction tool <= 6.35 | Inboard Nuts | 0.25 | unit | 2 |  |  | 0.5
90 | Sheet Metal Saw Cut | Sheet Materials Shaping | 0.2 | cm | 27.4 |  |  | 5.48
0
0
[7 empty] | Sub Total | 14.2825
ItemOrder | Fastener | Use | UnitCost | Size1 | Unit1 | Size2 | Unit2 | Quantity | Sub Total
[8 empty] | Sub Total | 0
ItemOrder | Tooling | Use | UnitCost | Unit | Quantity | PVF | FracIncld | Sub Total
10 | Welding | Assemble | 500 | point | 1 | 3000 | 3 | 0.5
[7 empty] | Sub Total | 0.5

## Front Spring &Damper
University | Hacettepe University |  | Car # | 106 |  |  | Asm Cost | 125
System | Suspension, Wheel & Shocks | [5 empty] | Qty | 1
Assembly | Front Double Wishbone Pushrod Assembly
Part | Front Spring &Damper | [5 empty] | Total Cost | 125
P/N Base | 7003
Suffix | AA
Details
ItemOrder | Material | Use | UnitCost | Size1 | Unit1 | Size2 | Unit2 | Area Name | Area | Length | Density | Quantity | Sub Total
10 | Damper, Fox Van R |  | 125 | unit | [7 empty] | 1 | 125
[12 empty] | Sub Total | 125
ItemOrder | Process | Use | UnitCost | Unit | Quantity | Multiplier | Mult. Val. | Sub Total
[7 empty] | Sub Total | 0
ItemOrder | Fastener | Use | UnitCost | Size1 | Unit1 | Size2 | Unit2 | Quantity | Sub Total
[8 empty] | Sub Total | 0
ItemOrder | Tooling | Use | UnitCost | Unit | Quantity | PVF | FractionIncluded | Sub Total
0
[7 empty] | Sub Total | 0

## Front Pushrod
University | Hacettepe University |  | Car # | 106 |  |  | Part Cost | 9.7204
System | Suspension, Wheel & Shocks | [5 empty] | Qty | 1
Assembly | Front Double Wishbone Pushrod Assembly
Part | Front Pushrod | [5 empty] | Total Cost | 9.7204
P/N Base | 7004
Suffix | AA
Details
ItemOrder | Material | Use | UnitCost | Size1 | Unit1 | Size2 | Unit2 | Area Name | Area | Length | Density | Quantity | Sub Total
10 | Steel Alloy | Pushrod Tube - 18x1.8 tube | 2.25 | 18 | mm | 14.4 | mm | Tube Area | 91.6088 | 426 | 7.75 | 1 | 0.6805
20 | Steel Alloy | Tubes Insert | 2.25 | 14.4 | mm | 8 | mm | Tube Area | 112.5947 | 55 | 7.75 | 2 | 0.21597
30 | Rod End, Industrial | Link to Bellcrank/Upright | 1.38 | 8 | mm | [6 empty] | 2 | 2.76
[12 empty] | Sub Total | 3.6565
ItemOrder | Process | Use | UnitCost | Unit | Quantity | Multiplier | Mult. Val. | Sub Total
10 | Drilled Hole | Tubes Insert | 0.35 | hole | 1 |  |  | 0.35
20 | Tube Cut | Tubes Insert | 0.15 | cm | 5.65 |  |  | 0.8475
30 | Tapping Holes | Tubes Insert | 0.35 | hole | 2 |  |  | 0.7
40 | Tube end preperation for welding | Pushrod Tubes | 0.75 | end | 2 |  |  | 1.5
50 | Weld - Round Tubing | Pushrod Tubes | 0.38 | cm | 6.28 |  |  | 2.3864
[7 empty] | Sub Total | 5.7839
ItemOrder | Fastener | Use | UnitCost | Size1 | Unit1 | Size2 | Unit2 | Quantity | Sub Total
10 | Bolt, Grade 6.8 (SAE 3) and All Grades less than Metric 8.8 |  | 0.14 |  |  |  |  | 2 | 0.28
[8 empty] | Sub Total | 0.28
ItemOrder | Tooling | Use | UnitCost | Unit | Quantity | PVF | FracIncld | Sub Total
0
[7 empty] | Sub Total | 0

## Front Bell Crank
University | Hacettepe University |  | Car # | 106 |  |  | Part Cost | 18.1401
System | Suspension, Wheel & Shocks | [5 empty] | Qty | 1
Assembly | Front Double Wishbone Pushrod Assembly
Part | Front Bell Crank | [5 empty] | Total Cost | 18.1401
P/N Base | 7005
Suffix | AA
Details
ItemOrder | Material | Use | UnitCost | Size1 | Unit1 | Size2 | Unit2 | Area Name | Area | Length | Density | Quantity | Sub Total
10 | Aluminum, Premium | Main Bell Crank Body | 4.2 | 1 | mm |  |  | Plate Area Needed | 0.84 | 0.3 | 2.81 | 1 | 2.9741
20 | Bearing, Needle | Bell Crank Bearing | 5.04 | 20 | mm | 16 | mm |  |  |  |  | 1 | 5.04
30 | Bearing, Thrust Needle Roller, Washers | Bell Crank Bearing trust | 0.48 | 24 | mm | 2 | mm |  |  |  |  | 2 | 0.96
[12 empty] | Sub Total | 8.9741
ItemOrder | Process | Use | UnitCost | Unit | Quantity | Multiplier | Mult. Val. | Sub Total
10 | Machining | Material Removal | 0.04 | cm^3 | 194.15 |  |  | 7.766
20 | Drilled holes < 25.4 mm dia. | Material Removal | 0.35 | hole | 2 |  |  | 0.7
30 | Drilled hole < 50.8 mm dia. | Material Removal | 0.7 | hole | 1 |  |  | 0.7
[7 empty] | Sub Total | 9.166
ItemOrder | Fastener | Use | UnitCost | Size1 | Unit1 | Size2 | Unit2 | Quantity | Sub Total
[8 empty] | Sub Total | 0
ItemOrder | Tooling | Use | UnitCost | Unit | Quantity | PVF | FracIncld | Sub Total
[7 empty] | Sub Total | 0

## Rear D.W.P. Assembly
University | Hacettepe University |  | Car # | 106 |  |  | Asm Cost | 226.8
System | Suspension, Wheel & Shocks | [5 empty] | Qty | 2
Assembly | Rear Double Wishbone Pushrod Assembly
P/N Base | A7002 | [5 empty] | Total Cost | 453.6
Suffix | AA
Details
ItemOrder | Part | Part Cost | Quantity | Sub Total
10 | Rear Upper A-Arm | 29.23 | 1 | 29.23
20 | Rear Lower A-Arm | 38.01 | 1 | 38.01
30 | Rear Spring &Damper | 125 | 1 | 125
40 | Rear Pushrod | 9.49 | 1 | 9.49
50 | Rear Bell Crank | 15.93 | 1 | 15.93
|  |  | Sub Total | 217.66
ItemOrder | Material | Use | UnitCost | Size1 | Unit1 | Size2 | Unit2 | Area Name | Area | Length | Density | Quantity | Sub Total
[12 empty] | Sub Total | 0
ItemOrder | Process | Use | UnitCost | Unit | Quantity | Multiplier | Mult. Val. | Sub Total
10 | Assemble, 1 kg, Loose |  | 0.06 | Labor | 5 |  |  | 0.3
20 | Wrench <= 6.35 mm |  | 1 | unit | 5 |  |  | 5
30 | Hand, Loose > 25.4 mm |  | 0.75 | unit | 5 |  |  | 3.75
[7 empty] | Sub Total | 9.05
ItemOrder | Fastener | Use | UnitCost | Size1 | Unit1 | Size2 | Unit2 | Quantity | Sub Total
10 | Bolt, Grade 6.8 (SAE 3) and All Grades less than Metric 8.8 |  | 0.16 | 8 | mm |  |  | 3 | 0.48
20 | Bolt, Grade 10.9 (SAE 8) |  | 0.28 | 10 | mm |  |  | 2 | 0.56
30 | Nut, Grade 10.9 (SAE 8) |  | 0.09 | 10 | mm |  |  | 2 | 0.18
40 | Nut, Grade 6.8 (SAE 3) and All Grades less than Metric 8.8 |  | 0.03 | 8 | mm |  |  | 3 | 0.09
[8 empty] | Sub Total | 1.22
ItemOrder | Tooling | Use | UnitCost | Unit | Quantity | PVF | FractionIncluded | Sub Total
[7 empty] | Sub Total | 0

## Rear Upper A-Arm
University | Hacettepe University |  | Car # | 106 |  |  | Part Cost | 29.2315
System | Suspension, Wheel & Shocks | [5 empty] | Qty | 1
Assembly | Rear Double Wishbone Pushrod Assembly
Part | Rear upper A-arm | [5 empty] | Total Cost | 29.2315
P/N Base | 7006
Suffix | AA
Details
ItemOrder | Material | Use | UnitCost | Size1 | Unit1 | Size2 | Unit2 | Area Name | Area | Length | Density | Quantity | Sub Total
10 | Steel, Alloy (per kg) | Round Profile, Rear Upper | 2.25 | 0.34656 | kg |  |  | Cylindrical | 0.9161 | 48.5 | 0.0078 | 1 | 0.77976
20 | Steel, Alloy (per kg) | Round Profile, Rear Upper | 2.25 | 0.23968 | kg |  |  | Cylindrical | 0.92 | 33.4 | 0.0078 | 1 | 0.53928
30 | Rod End, Aluminum | Bearings | 7 | 8 | mm | [6 empty] | 2 | 14
40 | Bearing Spherical | Inboard | 8 | 10 | mm | [6 empty] | 1 | 8
[12 empty] | Sub Total | 23.319
ItemOrder | Process | Use | UnitCost | Unit | Quantity | Multiplier | Mult. Val. | Sub Total
10 | Tube cut | Cut tubes to length | 0.15 | cm | 5.65 |  |  | 0.8475
20 | Tube cut | Cut tubes to length | 0.15 | cm | 5.65 |  |  | 0.8475
30 | Weld | Bearing cup and inserts to tubes | 0.15 | cm | 4 |  |  | 0.6
40 | Tube end preperation for welding | Clean cut tube ends | 0.75 | end | 2 |  |  | 1.5
50 | Machining | Bearing cup set up | 0.04 | cm^3 | 0.187 |  |  | 0.00748
60 | Assemble,1kg, line on line | Press in bearing | 0.13 | unit | 1 |  |  | 0.13
70 | Assemble, 1kg, line on line | Inboard Rod ends | 0.13 | unit | 2 |  |  | 0.26
80 | Reaction tool <= 6.35 | Inboard Nuts | 0.25 | unit | 2 |  |  | 0.5
[7 empty] | Sub Total | 4.6925
ItemOrder | Fastener | Use | UnitCost | Size1 | Unit1 | Size2 | Unit2 | Quantity | Sub Total
10 | Bolt, Grade 8.8 (SAE 5) | Lock nut for the rod end | 0.17 | 6.5 | mm |  |  | 3 | 0.51
20 | Retaining Ring Internal | For spherical bearing | 0.07 | 18 | mm |  |  | 3 | 0.21
[8 empty] | Sub Total | 0.72
ItemOrder | Tooling | Use | UnitCost | Unit | Quantity | PVF | FracIncld | Sub Total
10 | Welds-Welding Fixture | Welding Jigs | 500 | point | 1 | 3000 | 3 | 0.5
[7 empty] | Sub Total | 0.5

## Rear Lower A-Arm
University | Hacettepe University |  | Car # | 106 |  |  | Part Cost | 38.0136
System | Suspension, Wheel & Shocks | [5 empty] | Qty | 1
Assembly | Rear Double Wishbone Pushrod Assembly
Part | Rear Lower A-arm | [5 empty] | Total Cost | 38.0136
P/N Base | 7007
Suffix | AA
Details
ItemOrder | Material | Use | UnitCost | Size1 | Unit1 | Size2 | Unit2 | Area Name | Area | Length | Density | Quantity | Sub Total
10 | Steel, Alloy (per kg) | Round Profile, Rear lower | 2.25 | 0.29726 | kg |  |  | Cylindrical | 0.9161 | 41.6 | 0.0078 | 1 | 0.66883
20 | Steel, Alloy (per kg) | Round Profile, Rear lower | 2.25 | 0.24327 | kg |  |  | Cylindrical | 0.92 | 33.9 | 0.0078 | 1 | 0.54735
30 | Rod End, Aluminum | Bearings | 7 | 8 | mm | [6 empty] | 2 | 14
40 | Bearing Spherical | Inboard | 8 | 10 | mm | [6 empty] | 1 | 8
50 | Steel, Alloy (per kg) | Pushrod carrying | 2.25 | 0.00663 | kg |  |  | Plate | 1.7 | 0.5 | 0.0078 | 1 | 0.014918
[12 empty] | Sub Total | 23.2311
ItemOrder | Process | Use | UnitCost | Unit | Quantity | Multiplier | Mult. Val. | Sub Total
10 | Tube cut | Cut tubes to length | 0.15 | cm | 5.65 |  |  | 0.8475
20 | Tube cut | Cut tubes to length | 0.15 | cm | 5.65 |  |  | 0.8475
30 | Weld | Bearing cup and inserts to tubes | 0.15 | cm | 31.4 |  |  | 4.71
40 | Tube end preperation for welding | Clean cut tube ends | 0.75 | end | 2 |  |  | 1.5
50 | Machining | Bearing cup set up | 0.04 | cm^3 | 0.187 |  |  | 0.00748
60 | Assemble,1kg, line on line | Press in bearing | 0.13 | unit | 1 |  |  | 0.13
70 | Assemble, 1kg, line on line | Inboard Rod ends | 0.13 | unit | 2 |  |  | 0.26
80 | Reaction tool <= 6.35 | Inboard Nuts | 0.25 | unit | 2 |  |  | 0.5
90 | Sheet Metal Saw Cut | Sheet Materials shaping | 0.2 | cm | 27.4 |  |  | 5.48
[7 empty] | Sub Total | 14.2825
ItemOrder | Fastener | Use | UnitCost | Size1 | Unit1 | Size2 | Unit2 | Quantity | Sub Total
[8 empty] | Sub Total | 0
ItemOrder | Tooling | Use | UnitCost | Unit | Quantity | PVF | FracIncld | Sub Total
10 | Welds-Welding Fixture | Welding Jigs | 500 | point | 1 | 3000 | 3 | 0.5
[7 empty] | Sub Total | 0.5

## Rear Spring &Damper
University | Hacettepe University |  | Car # | 106 |  |  | Asm Cost | 125
System | Suspension, Wheel & Shocks | [5 empty] | Qty | 1
Assembly | Rear Double Wishbone Pushrod Assembly
Part | Rear Spring &Damper
P/N Base | 7008 | [5 empty] | Total Cost | 125
Suffix | AA
Details
ItemOrder | Material | Use | UnitCost | Size1 | Unit1 | Size2 | Unit2 | Area Name | Area | Length | Density | Quantity | Sub Total
10 | Damper, Fox Van R |  | 125 | unit | [7 empty] | 1 | 125
[12 empty] | Sub Total | 125
ItemOrder | Process | Use | UnitCost | Unit | Quantity | Multiplier | Mult. Val. | Sub Total
[7 empty] | Sub Total | 0
ItemOrder | Fastener | Use | UnitCost | Size1 | Unit1 | Size2 | Unit2 | Quantity | Sub Total
[8 empty] | Sub Total | 0
ItemOrder | Tooling | Use | UnitCost | Unit | Quantity | PVF | FractionIncluded | Sub Total
0
[7 empty] | Sub Total | 0

## Rear Pushrod
University | Hacettepe University |  | Car # | 106 |  |  | Part Cost | 9.4933
System | Suspension, Wheel & Shocks | [5 empty] | Qty | 1
Assembly | Rear Double Wishbone Pushrod Assembly
Part | Rear Pushrod | [5 empty] | Total Cost | 9.4933
P/N Base | 7009
Suffix | AA
Details
ItemOrder | Material | Use | UnitCost | Size1 | Unit1 | Size2 | Unit2 | Area Name | Area | Length | Density | Quantity | Sub Total
10 | Steel Alloy | Pushrod Tube - 18x1,8 tube | 2.25 | 18 | mm | 14.4 | mm | Tube Area | 91.6088 | 283.84 | 7.75 | 1 | 0.45341
20 | Steel Alloy | Tubes Insert | 2.25 | 14 | mm | 8 | mm | Tube Area | 112.5947 | 55 | 7.75 | 2 | 0.21597
30 | Rod End, Industrial | Link to Bellcrank/Upright | 1.38 | 8 | mm | [6 empty] | 2 | 2.76
[12 empty] | Sub Total | 3.4294
ItemOrder | Process | Use | UnitCost | Unit | Quantity | Multiplier | Mult. Val. | Sub Total
10 | Drilled Hole | Tubes Insert | 0.35 | hole | 1 |  |  | 0.35
20 | Tube Cut | Tubes Insert | 0.15 | cm | 5.65 |  |  | 0.8475
30 | Tapping Holes | Tubes Insert | 0.35 | hole | 2 |  |  | 0.7
40 | Tube end preperation for welding | Pushrod Tubes | 0.75 | end | 2 |  |  | 1.5
50 | Weld - Round Tubing | Pushrod Tubes | 0.38 | cm | 6.28 |  |  | 2.3864
[7 empty] | Sub Total | 5.7839
ItemOrder | Fastener | Use | UnitCost | Size1 | Unit1 | Size2 | Unit2 | Quantity | Sub Total
10 | Bolt, Grade 6.8 (SAE 3) and All Grades less than Metric 8.8 |  | 0.14 |  |  |  |  | 2 | 0.28
[8 empty] | Sub Total | 0.28
ItemOrder | Tooling | Use | UnitCost | Unit | Quantity | PVF | FracIncld | Sub Total
0
[7 empty] | Sub Total | 0

## Rear Bell Crank
University | Hacettepe University |  | Car # | 106 |  |  | Part Cost | 15.9309
System | Suspension, Wheel & Shocks | [5 empty] | Qty | 1
Assembly | Rear Double Wishbone Pushrod Assembly
Part | Rear Bell Crank | [5 empty] | Total Cost | 15.9309
P/N Base | 7010
Suffix | AA
Details
ItemOrder | Material | Use | UnitCost | Size1 | Unit1 | Size2 | Unit2 | Area Name | Area | Length | Density | Quantity | Sub Total
10 | Aluminum, Premium | Main Bell Crank Body | 4.2 | 1 | mm |  |  | Plate Area Needed | 0.84 | 0.3 | 2.81 | 1 | 2.9741
20 | Bearing, Needle | Bell Crank Bearing | 5.04 | 20 | mm | 16 | mm |  |  |  |  | 1 | 5.04
30 | Bearing, Thrust Needle Roller, Washers | Bell Crank Bearing trust | 0.48 | 24 | mm | 2 | mm |  |  |  |  | 2 | 0.96
[12 empty] | Sub Total | 8.9741
ItemOrder | Process | Use | UnitCost | Unit | Quantity | Multiplier | Mult. Val. | Sub Total
10 | Machining | Material Removal | 0.04 | cm^3 | 138.92 |  |  | 5.5568
20 | Drilled holes < 25.4 mm dia. | Material Removal | 0.35 | hole | 2 |  |  | 0.7
30 | Drilled hole < 50.8 mm dia. | Material Removal | 0.7 | hole | 1 |  |  | 0.7
[7 empty] | Sub Total | 6.9568
ItemOrder | Fastener | Use | UnitCost | Size1 | Unit1 | Size2 | Unit2 | Quantity | Sub Total
[8 empty] | Sub Total | 0
ItemOrder | Tooling | Use | UnitCost | Unit | Quantity | PVF | FracIncld | Sub Total
[7 empty] | Sub Total | 0

## Front Uprights assembly
University | Hacettepe University |  | Car # | 106 |  |  | Asm Cost | 179.9054
System | Suspension, Wheel & Shocks | [5 empty] | Qty | 2
Assembly | Front Uprights assembly
P/N Base | A7003 | [5 empty] | Total Cost | 359.8108
Suffix | AA
Details
ItemOrder | Part | Part Cost | Quantity | Sub Total
10 | Front Upper Clevis | 3.9254 | 1 | 3.9254
20 | Front Upright body | 70.54 | 1 | 70.54
30 | Front Hub | 76.31 | 1 | 76.31
|  |  | Sub Total | 150.7754
ItemOrder | Material | Use | UnitCost | Size1 | Unit1 | Size2 | Unit2 | Area Name | Area | Length | Density | Quantity | Sub Total
10 | Bearing, Tapered Roller |  | 13.93 | 57.4 | mm | 13.49 | mm |  |  |  |  | 2 | 27.86
[12 empty] | Sub Total | 27.86
ItemOrder | Process | Use | UnitCost | Unit | Quantity | Multiplier | Mult. Val. | Sub Total
10 | Assemble, 1 kg, Line-on-Line | upper clevis attach to upright body | 0.13 | labor | 1 |  |  | 0.13
[7 empty] | Sub Total | 0.13
ItemOrder | Fastener | Use | UnitCost | Size1 | Unit1 | Size2 | Unit2 | Quantity | Sub Total
10 | Bolt, Grade 8.8 (SAE 5) |  | 0.08 | 8 | mm | 20 | mm | 6 | 0.48
20 | Bolt, Grade 8.8 (SAE 5) |  | 0.14 | 10 | mm | 20 |  | 2 | 0.28
30 | Nut, Grade 8.8 (SAE 5) |  | 0.07 | 10 | mm |  |  | 2 | 0.14
40 | Nut, Grade 8.8 (SAE 5) |  | 0.04 | 8 | mm |  |  | 6 | 0.24
[8 empty] | Sub Total | 1.14
ItemOrder | Tooling | Use | UnitCost | Unit | Quantity | PVF | FractionIncluded | Sub Total
[7 empty] | Sub Total | 0

## Front Upper Clevis
University | Hacettepe University |  | Car # | 106 |  |  | Part Cost | 3.9254
System | Suspension, Wheel & Shocks | [5 empty] | Qty | 1
Assembly | Front Uprights Assembly
Part | Front Upper Clevis | [5 empty] | Total Cost | 3.9254
P/N Base | 7011
Suffix | AA
Details
ItemOrder | Material | Use | UnitCost | Size1 | Unit1 | Size2 | Unit2 | Area Name | Area | Length | Density | Quantity | Sub Total
10 | Aluminum, Premium | Upper Clevis Body | 4.2 | 1 | dm |  |  | Rectangular | 0.1823 | 0.4 | 2.81 | 1 | 0.8606
[12 empty] | Sub Total | 0.8606
ItemOrder | Process | Use | UnitCost | Unit | Quantity | Multiplier | Mult. Val. | Sub Total
10 | Machining | Material Removal | 0.04 | cm^3 | 41.62 |  |  | 1.6648
20 | Drilled holes < 25.4 mm dia. | Material Removal | 0.35 | hole | 4 |  |  | 1.4
[7 empty] | Sub Total | 3.0648
ItemOrder | Fastener | Use | UnitCost | Size1 | Unit1 | Size2 | Unit2 | Quantity | Sub Total
[8 empty] | Sub Total | 0
ItemOrder | Tooling | Use | UnitCost | Unit | Quantity | PVF | FracIncld | Sub Total
[7 empty] | Sub Total | 0

## Front Upright body
University | Hacettepe University |  | Car # | 106 |  |  | Part Cost | 70.538
System | Suspension, Wheel & Shocks | [5 empty] | Qty | 1
Assembly | Front Uprights Assembly
Part | Front Upright body | [5 empty] | Total Cost | 70.538
P/N Base | 7012
Suffix | AA
Details
ItemOrder | Material | Use | UnitCost | Size1 | Unit1 | Size2 | Unit2 | Area Name | Area | Length | Density | Quantity | Sub Total
10 | Aluminum, Premium | Upright body material | 4.2 | 1 | dm |  |  | Plate Area Needed | 4.34 | 0.35 | 2.81 | 1 | 17.9272
[12 empty] | Sub Total | 17.9272
ItemOrder | Process | Use | UnitCost | Unit | Quantity | Multiplier | Mult. Val. | Sub Total
10 | Machining | Material Removal | 0.04 | cm^3 | 1245.27 |  |  | 49.8108
20 | Drilled holes < 25.4 mm dia. | Material Removal | 0.35 | hole | 8 |  |  | 2.8
[7 empty] | Sub Total | 52.6108
ItemOrder | Fastener | Use | UnitCost | Size1 | Unit1 | Size2 | Unit2 | Quantity | Sub Total
[8 empty] | Sub Total | 0
ItemOrder | Tooling | Use | UnitCost | Unit | Quantity | PVF | FracIncld | Sub Total
[7 empty] | Sub Total | 0

## Front Hub
University | Hacettepe University | [7 empty] | Car # | 106 |  | Part Cost | 76.3075
System | Suspension, Wheel & Shocks |  | FileLink1 | [8 empty] | Qty | 1
Assembly | Front Uprights Assembly |  | FileLink2 | [5 empty] | FileLink1
Part | Front Hub |  | FileLink3 | [5 empty] | FileLink2 |  |  | Extended Cost | 76.3075
P/N Base | 7013 | [7 empty] | FileLink3
Suffix | AA
Details
ItemOrder | Material | Use | UnitCost | Size1 | Unit1 | Size2 | Unit2 | Area Name | Area | Length | Density | Quantity | Sub Total
10 | Aluminum, Premium | Front Hub Material | 4.2 | 4.0656 | kg |  |  | cubic | 121 | 12 | 0.0028 | 1 | 17.0755
0
0
[12 empty] | Sub Total | 17.0755
ItemOrder | Process | Use | UnitCost | Unit | Quantity | Multiplier | Mult. Val. | Sub Total
10 | Machining Setup, Install and remove | CNC Setup 1 | 1.3 | unit | 1 |  |  | 1.3
20 | Machining | Machining | 0.04 | cm^3 | 1304.55 |  |  | 52.182
30 | Drilled holes < 25.4 mm dia. | Stud Holes, Pin holes | 0.35 | hole | 13 |  |  | 4.55
40 | Drilled hole < 50.8 mm dia. |  | 0.7 | hole | 1 |  |  | 0.7
50 | Gear Shaping (hobbing) |  | 0.5 | cm | 1 |  |  | 0.5
[7 empty] | Sub Total | 59.232
ItemOrder | Fastener | Use | UnitCost | Size1 | Unit1 | Size2 | Unit2 | Quantity | Sub Total
0
0
[8 empty] | Sub Total | 0
ItemOrder | Tooling | Use | UnitCost | Unit | Quantity | PVF | FracIncld | Sub Total
[7 empty] | Sub Total | 0
| #REF! | #REF! | #REF! | #REF! | #REF! | #REF! | #REF!
| #REF! | #REF! | #REF! | #REF! | #REF! | #REF! | #REF!
#REF! | #REF! | #REF! | #REF! | #REF! | #REF! | #REF! | #REF!
#REF! | #REF! | #REF! | #REF! | #REF! | #REF! | #REF! | #REF!
#REF! | #REF! | #REF! | #REF! | #REF! | #REF! | #REF! | #REF!
#REF! | #REF! | #REF! | #REF! | #REF! | #REF! | #REF! | #REF!
#REF! | #REF! | #REF! | #REF! | #REF! | #REF! | #REF! | #REF!
#REF! | #REF! | #REF! | #REF! | #REF! | #REF! | #REF! | #REF!
#REF! | #REF! | #REF! | #REF! | #REF! | #REF! | #REF! | #REF!
#REF! | #REF! | #REF! | #REF! | #REF! | #REF! | #REF! | #REF!
#REF! | #REF! | #REF! | #REF! | #REF! | #REF! | #REF! | #REF!
#REF! | #REF! | #REF! | #REF! | #REF! | #REF! | #REF! | #REF!
#REF! | #REF! | #REF! | #REF! | #REF! | #REF! | #REF! | #REF!
#REF! | #REF! | #REF! | #REF! | #REF! | #REF! | #REF! | #REF!
#REF! | #REF! | #REF! | #REF! | #REF! | #REF! | #REF! | #REF!
#REF! | #REF! | #REF! | #REF! | #REF! | #REF! | #REF! | #REF!
#REF! | #REF! | #REF! | #REF! | #REF! | #REF! | #REF! | #REF!
#REF! | #REF! | #REF! | #REF! | #REF! | #REF! | #REF! | #REF!
#REF! | #REF! | #REF! | #REF! | #REF! | #REF! | #REF! | #REF!
#REF! | #REF! | #REF! | #REF! | #REF! | #REF! | #REF! | #REF!
#REF! | #REF! | #REF! | #REF! | #REF! | #REF! | #REF! | #REF!
#REF! | #REF! | #REF! | #REF! | #REF! | #REF! | #REF! | #REF!
#REF! | #REF! | #REF! | #REF! | #REF! | #REF! | #REF! | #REF!
#REF! | #REF! | #REF! | #REF! | #REF! | #REF! | #REF! | #REF!
#REF! | #REF! | #REF! | #REF! | #REF! | #REF! | #REF! | #REF!
#REF! | #REF! | #REF! | #REF! | #REF! | #REF! | #REF! | #REF!
#REF! | #REF! | #REF! | #REF! | #REF! | #REF! | #REF! | #REF!
#REF! | #REF! | #REF! | #REF! | #REF! | #REF! | #REF! | #REF!
#REF! | #REF! | #REF! | #REF! | #REF! | #REF! | #REF! | #REF!
#REF! | #REF! | #REF! | #REF! | #REF! | #REF! | #REF! | #REF!
#REF! | #REF! | #REF! | #REF! | #REF! | #REF! | #REF! | #REF!
#REF! | #REF! | #REF! | #REF! | #REF! | #REF! | #REF! | #REF!
#REF! | #REF! | #REF! | #REF! | #REF! | #REF! | #REF! | #REF!
#REF! | #REF! | #REF! | #REF! | #REF! | #REF! | #REF! | #REF!
#REF! | #REF! | #REF! | #REF! | #REF! | #REF! | #REF! | #REF!
#REF! | #REF! | #REF! | #REF! | #REF! | #REF! | #REF! | #REF!
#REF! | #REF! | #REF! | #REF! | #REF! | #REF! | #REF! | #REF!
#REF! | #REF! | #REF! | #REF! | #REF! | #REF! | #REF! | #REF!
#REF! | #REF! | #REF! | #REF! | #REF! | #REF! | #REF! | #REF!
#REF! | #REF! | #REF! | #REF! | #REF! | #REF! | #REF! | #REF!
#REF! | #REF! | #REF! | #REF! | #REF! | #REF! | #REF! | #REF!
#REF! | #REF! | #REF! | #REF! | #REF! | #REF! | #REF! | #REF!
#REF! | #REF! | #REF! | #REF! | #REF! | #REF! | #REF! | #REF!
#REF! | #REF! | #REF! | #REF! | #REF! | #REF! | #REF! | #REF!
#REF! | #REF! | #REF! | #REF! | #REF! | #REF! | #REF! | #REF!
#REF! | #REF! | #REF! | #REF! | #REF! | #REF! | #REF! | #REF!
#REF! | #REF! | #REF! | #REF! | #REF! | #REF! | #REF! | #REF!
#REF! | #REF! | #REF! | #REF! | #REF! | #REF! | #REF! | #REF!
#REF! | #REF! | #REF! | #REF! | #REF! | #REF! | #REF! | #REF!
#REF! | #REF! | #REF! | #REF! | #REF! | #REF! | #REF! | #REF!
#REF! | #REF! | #REF! | #REF! | #REF! | #REF! | #REF! | #REF!
#REF! | #REF! | #REF! | #REF! | #REF! | #REF! | #REF! | #REF!
#REF! | #REF! | #REF! | #REF! | #REF! | #REF! | #REF! | #REF!
#REF! | #REF! | #REF! | #REF! | #REF! | #REF! | #REF! | #REF!
#REF! | #REF! | #REF! | #REF! | #REF! | #REF! | #REF! | #REF!
#REF! | #REF! | #REF! | #REF! | #REF! | #REF! | #REF! | #REF!
#REF! | #REF! | #REF! | #REF! | #REF! | #REF! | #REF! | #REF!
#REF! | #REF! | #REF! | #REF! | #REF! | #REF! | #REF! | #REF!
#REF! | #REF! | #REF! | #REF! | #REF! | #REF! | #REF! | #REF!
#REF! | #REF! | #REF! | #REF! | #REF! | #REF! | #REF! | #REF!
#REF! | #REF! | #REF! | #REF! | #REF! | #REF! | #REF! | #REF!
#REF! | #REF! | #REF! | #REF! | #REF! | #REF! | #REF! | #REF!
#REF! | #REF! | #REF! | #REF! | #REF! | #REF! | #REF! | #REF!
#REF! | #REF! | #REF! | #REF! | #REF! | #REF! | #REF! | #REF!
#REF! | #REF! | #REF! | #REF! | #REF! | #REF! | #REF! | #REF!
#REF! | #REF! | #REF! | #REF! | #REF! | #REF! | #REF! | #REF!
#REF! | #REF! | #REF! | #REF! | #REF! | #REF! | #REF! | #REF!
#REF! | #REF! | #REF! | #REF! | #REF! | #REF! | #REF! | #REF!
#REF! | #REF! | #REF! | #REF! | #REF! | #REF! | #REF! | #REF!
#REF! | #REF! | #REF! | #REF! | #REF! | #REF! | #REF! | #REF!
#REF! | #REF! | #REF! | #REF! | #REF! | #REF! | #REF! | #REF!
#REF! | #REF! | #REF! | #REF! | #REF! | #REF! | #REF! | #REF!
#REF! | #REF! | #REF! | #REF! | #REF! | #REF! | #REF! | #REF!
#REF! | #REF! | #REF! | #REF! | #REF! | #REF! | #REF! | #REF!
#REF! | #REF! | #REF! | #REF! | #REF! | #REF! | #REF! | #REF!
#REF! | #REF! | #REF! | #REF! | #REF! | #REF! | #REF! | #REF!
#REF! | #REF! | #REF! | #REF! | #REF! | #REF! | #REF! | #REF!
#REF! | #REF! | #REF! | #REF! | #REF! | #REF! | #REF! | #REF!
#REF! | #REF! | #REF! | #REF! | #REF! | #REF! | #REF! | #REF!
#REF! | #REF! | #REF! | #REF! | #REF! | #REF! | #REF! | #REF!
#REF! | #REF! | #REF! | #REF! | #REF! | #REF! | #REF! | #REF!
#REF! | #REF! | #REF! | #REF! | #REF! | #REF! | #REF! | #REF!
#REF! | #REF! | #REF! | #REF! | #REF! | #REF! | #REF! | #REF!
#REF! | #REF! | #REF! | #REF! | #REF! | #REF! | #REF! | #REF!
#REF! | #REF! | #REF! | #REF! | #REF! | #REF! | #REF! | #REF!
#REF! | #REF! | #REF! | #REF! | #REF! | #REF! | #REF! | #REF!
#REF! | #REF! | #REF! | #REF! | #REF! | #REF! | #REF! | #REF!
#REF! | #REF! | #REF! | #REF! | #REF! | #REF! | #REF! | #REF!
#REF! | #REF! | #REF! | #REF! | #REF! | #REF! | #REF! | #REF!
#REF! | #REF! | #REF! | #REF! | #REF! | #REF! | #REF! | #REF!
#REF! | #REF! | #REF! | #REF! | #REF! | #REF! | #REF! | #REF!
#REF! | #REF! | #REF! | #REF! | #REF! | #REF! | #REF! | #REF!
#REF! | #REF! | #REF! | #REF! | #REF! | #REF! | #REF! | #REF!
#REF! | #REF! | #REF! | #REF! | #REF! | #REF! | #REF! | #REF!
#REF! | #REF! | #REF! | #REF! | #REF! | #REF! | #REF! | #REF!
#REF! | #REF! | #REF! | #REF! | #REF! | #REF! | #REF! | #REF!
#REF! | #REF! | #REF! | #REF! | #REF! | #REF! | #REF! | #REF!
#REF! | #REF! | #REF! | #REF! | #REF! | #REF! | #REF! | #REF!
#REF! | #REF! | #REF! | #REF! | #REF! | #REF! | #REF! | #REF!
#REF! | #REF! | #REF! | #REF! | #REF! | #REF! | #REF! | #REF!
#REF! | #REF! | #REF! | #REF! | #REF! | #REF! | #REF! | #REF!
#REF! | #REF! | #REF! | #REF! | #REF! | #REF! | #REF! | #REF!
#REF! | #REF! | #REF! | #REF! | #REF! | #REF! | #REF! | #REF!
#REF! | #REF! | #REF! | #REF! | #REF! | #REF! | #REF! | #REF!
#REF! | #REF! | #REF! | #REF! | #REF! | #REF! | #REF! | #REF!
#REF! | #REF! | #REF! | #REF! | #REF! | #REF! | #REF! | #REF!
#REF! | #REF! | #REF! | #REF! | #REF! | #REF! | #REF! | #REF!
#REF! | #REF! | #REF! | #REF! | #REF! | #REF! | #REF! | #REF!
#REF! | #REF! | #REF! | #REF! | #REF! | #REF! | #REF! | #REF!
#REF! | #REF! | #REF! | #REF! | #REF! | #REF! | #REF! | #REF!
#REF! | #REF! | #REF! | #REF! | #REF! | #REF! | #REF! | #REF!
#REF! | #REF! | #REF! | #REF! | #REF! | #REF! | #REF! | #REF!
#REF! | #REF! | #REF! | #REF! | #REF! | #REF! | #REF! | #REF!
#REF! | #REF! | #REF! | #REF! | #REF! | #REF! | #REF! | #REF!
#REF! | #REF! | #REF! | #REF! | #REF! | #REF! | #REF! | #REF!
#REF! | #REF! | #REF! | #REF! | #REF! | #REF! | #REF! | #REF!
#REF! | #REF! | #REF! | #REF! | #REF! | #REF! | #REF! | #REF!
#REF! | #REF! | #REF! | #REF! | #REF! | #REF! | #REF! | #REF!
#REF! | #REF! | #REF! | #REF! | #REF! | #REF! | #REF! | #REF!
#REF! | #REF! | #REF! | #REF! | #REF! | #REF! | #REF! | #REF!
#REF! | #REF! | #REF! | #REF! | #REF! | #REF! | #REF! | #REF!
#REF! | #REF! | #REF! | #REF! | #REF! | #REF! | #REF! | #REF!
#REF! | #REF! | #REF! | #REF! | #REF! | #REF! | #REF! | #REF!
#REF! | #REF! | #REF! | #REF! | #REF! | #REF! | #REF! | #REF!
#REF! | #REF! | #REF! | #REF! | #REF! | #REF! | #REF! | #REF!
#REF! | #REF! | #REF! | #REF! | #REF! | #REF! | #REF! | #REF!
#REF! | #REF! | #REF! | #REF! | #REF! | #REF! | #REF! | #REF!
#REF! | #REF! | #REF! | #REF! | #REF! | #REF! | #REF! | #REF!
#REF! | #REF! | #REF! | #REF! | #REF! | #REF! | #REF! | #REF!
#REF! | #REF! | #REF! | #REF! | #REF! | #REF! | #REF! | #REF!
#REF! | #REF! | #REF! | #REF! | #REF! | #REF! | #REF! | #REF!
#REF! | #REF! | #REF! | #REF! | #REF! | #REF! | #REF! | #REF!
#REF! | #REF! | #REF! | #REF! | #REF! | #REF! | #REF! | #REF!
#REF! | #REF! | #REF! | #REF! | #REF! | #REF! | #REF! | #REF!
#REF! | #REF! | #REF! | #REF! | #REF! | #REF! | #REF! | #REF!
#REF! | #REF! | #REF! | #REF! | #REF! | #REF! | #REF! | #REF!
#REF! | #REF! | #REF! | #REF! | #REF! | #REF! | #REF! | #REF!
#REF! | #REF! | #REF! | #REF! | #REF! | #REF! | #REF! | #REF!
#REF!
#REF!

## Rear Uprights Assembly
University | Hacettepe University |  | Car # | 106 |  |  | Asm Cost | 213.5254
System | Suspension, Wheel & Shocks | [5 empty] | Qty | 2
Assembly | Rear Uprights assembly
P/N Base | A7004 | [5 empty] | Total Cost | 427.0508
Suffix | AA
Details
ItemOrder | Part | Part Cost | Quantity | Sub Total
10 | Rear Upper Clevis | 3.9254 | 1 | 3.9254
20 | Rear Upright body | 77.79 | 1 | 77.79
30 | Rear Hub | 96.48 | 1 | 96.48
|  |  | Sub Total | 178.1954
ItemOrder | Material | Use | UnitCost | Size1 | Unit1 | Size2 | Unit2 | Area Name | Area | Length | Density | Quantity | Sub Total
10 | Bearing, Tapered Roller |  | 17.03 | 94.46 | mm | 15.48 | mm |  |  |  |  | 2 | 34.06
[12 empty] | Sub Total | 34.06
ItemOrder | Process | Use | UnitCost | Unit | Quantity | Multiplier | Mult. Val. | Sub Total
10 | Assemble, 1 kg, Line-on-Line | upper clevis attach to upright body | 0.13 | labor | 1 |  |  | 0.13
[7 empty] | Sub Total | 0.13
ItemOrder | Fastener | Use | UnitCost | Size1 | Unit1 | Size2 | Unit2 | Quantity | Sub Total
10 | Bolt, Grade 8.8 (SAE 5) |  | 0.08 | 8 | mm | 20 | mm | 6 | 0.48
20 | Bolt, Grade 8.8 (SAE 5) |  | 0.14 | 10 | mm | 20 |  | 2 | 0.28
30 | Nut, Grade 8.8 (SAE 5) |  | 0.07 | 10 | mm |  |  | 2 | 0.14
40 | Nut, Grade 8.8 (SAE 5) |  | 0.04 | 8 | mm |  |  | 6 | 0.24
[8 empty] | Sub Total | 1.14
ItemOrder | Tooling | Use | UnitCost | Unit | Quantity | PVF | FractionIncluded | Sub Total
[7 empty] | Sub Total | 0

## Rear Upper Clevis
University | Hacettepe University |  | Car # | 106 |  |  | Part Cost | 3.9254
System | Suspension, Wheel & Shocks | [5 empty] | Qty | 1
Assembly | Rear Uprights Assembly
Part | Rear Upper Clevis | [5 empty] | Total Cost | 3.9254
P/N Base | 7014
Suffix | AA
Details
ItemOrder | Material | Use | UnitCost | Size1 | Unit1 | Size2 | Unit2 | Area Name | Area | Length | Density | Quantity | Sub Total
10 | Aluminum, Premium | Rear Clevis Body | 4.2 | 1 | dm |  |  | Plate Area Needed | 0.1823 | 0.4 | 2.81 | 1 | 0.8606
[12 empty] | Sub Total | 0.8606
ItemOrder | Process | Use | UnitCost | Unit | Quantity | Multiplier | Mult. Val. | Sub Total
10 | Machining | Material Removal | 0.04 | cm^3 | 41.62 |  |  | 1.6648
20 | Drilled holes < 25.4 mm dia. | Material Removal | 0.35 | hole | 4 |  |  | 1.4
[7 empty] | Sub Total | 3.0648
ItemOrder | Fastener | Use | UnitCost | Size1 | Unit1 | Size2 | Unit2 | Quantity | Sub Total
[8 empty] | Sub Total | 0
ItemOrder | Tooling | Use | UnitCost | Unit | Quantity | PVF | FracIncld | Sub Total
[7 empty] | Sub Total | 0
0

## Rear Upright body
University | Hacettepe University |  | Car # | 106 |  |  | Part Cost | 77.7874
System | Suspension, Wheel & Shocks | [5 empty] | Qty | 1
Assembly | Rear Uprights Assembly
Part | Rear Upright body | [5 empty] | Total Cost | 77.7874
P/N Base | 7015
Suffix | AA
Details
ItemOrder | Material | Use | UnitCost | Size1 | Unit1 | Size2 | Unit2 | Area Name | Area | Length | Density | Quantity | Sub Total
10 | Aluminum, Premium | Upright body material | 4.2 | 1 | dm |  |  | Plate Area Needed | 3.44 | 0.5 | 2.81 | 1 | 20.2994
[12 empty] | Sub Total | 20.2994
ItemOrder | Process | Use | UnitCost | Unit | Quantity | Multiplier | Mult. Val. | Sub Total
10 | Machining | Material Removal | 0.04 | cm^3 | 1367.2 |  |  | 54.688
20 | Drilled holes < 25.4 mm dia. | Material Removal | 0.35 | hole | 8 |  |  | 2.8
[7 empty] | Sub Total | 57.488
ItemOrder | Fastener | Use | UnitCost | Size1 | Unit1 | Size2 | Unit2 | Quantity | Sub Total
[8 empty] | Sub Total | 0
ItemOrder | Tooling | Use | UnitCost | Unit | Quantity | PVF | FracIncld | Sub Total
[7 empty] | Sub Total | 0

## Rear Hub
University | Hacettepe University | [7 empty] | Car # | 106 |  | Part Cost | 96.4813
System | Suspension, Wheel & Shocks |  | FileLink1 | [8 empty] | Qty | 1
Assembly | Rear Uprights Assembly |  | FileLink2 | [5 empty] | FileLink1
Part | Rear Hub |  | FileLink3 | [5 empty] | FileLink2 |  |  | Extended Cost | 96.4813
P/N Base | 7016 | [7 empty] | FileLink3
Suffix | AA
Details
ItemOrder | Material | Use | UnitCost | Size1 | Unit1 | Size2 | Unit2 | Area Name | Area | Length | Density | Quantity | Sub Total
10 | Aluminum, Premium | Front Hub Material | 4.2 | 5.2052 | kg |  |  | cubic | 169 | 11 | 0.0028 | 1 | 21.8618
[12 empty] | Sub Total | 21.8618
ItemOrder | Process | Use | UnitCost | Unit | Quantity | Multiplier | Mult. Val. | Sub Total
10 | Machining Setup, Install and remove | CNC Setup 1 | 1.3 | unit | 1 |  |  | 1.3
20 | Machining | Machining | 0.04 | cm^3 | 1662.986 | Machining | 1 | 66.5194
30 | Drilled holes < 25.4 mm dia. | Stud Holes, Pin holes | 0.35 | hole | 16 |  |  | 5.6
40 | Drilled hole < 50.8 mm dia. |  | 0.7 | hole | 1 |  |  | 0.7
50 | Gear Shaping (hobbing) |  | 0.5 | cm | 1 |  |  | 0.5
0
[7 empty] | Sub Total | 74.6194
ItemOrder | Fastener | Use | UnitCost | Size1 | Unit1 | Size2 | Unit2 | Quantity | Sub Total
0
0
0
[8 empty] | Sub Total | 0
ItemOrder | Tooling | Use | UnitCost | Unit | Quantity | PVF | FracIncld | Sub Total
[7 empty] | Sub Total | 0
| #REF! | #REF! | #REF! | #REF! | #REF! | #REF! | #REF!
| #REF! | #REF! | #REF! | #REF! | #REF! | #REF! | #REF!
#REF! | #REF! | #REF! | #REF! | #REF! | #REF! | #REF! | #REF!
#REF! | #REF! | #REF! | #REF! | #REF! | #REF! | #REF! | #REF!
#REF! | #REF! | #REF! | #REF! | #REF! | #REF! | #REF! | #REF!
#REF! | #REF! | #REF! | #REF! | #REF! | #REF! | #REF! | #REF!
#REF! | #REF! | #REF! | #REF! | #REF! | #REF! | #REF! | #REF!
#REF! | #REF! | #REF! | #REF! | #REF! | #REF! | #REF! | #REF!
#REF! | #REF! | #REF! | #REF! | #REF! | #REF! | #REF! | #REF!
#REF! | #REF! | #REF! | #REF! | #REF! | #REF! | #REF! | #REF!
#REF! | #REF! | #REF! | #REF! | #REF! | #REF! | #REF! | #REF!
#REF! | #REF! | #REF! | #REF! | #REF! | #REF! | #REF! | #REF!
#REF! | #REF! | #REF! | #REF! | #REF! | #REF! | #REF! | #REF!
#REF! | #REF! | #REF! | #REF! | #REF! | #REF! | #REF! | #REF!
#REF! | #REF! | #REF! | #REF! | #REF! | #REF! | #REF! | #REF!
#REF! | #REF! | #REF! | #REF! | #REF! | #REF! | #REF! | #REF!
#REF! | #REF! | #REF! | #REF! | #REF! | #REF! | #REF! | #REF!
#REF! | #REF! | #REF! | #REF! | #REF! | #REF! | #REF! | #REF!
#REF! | #REF! | #REF! | #REF! | #REF! | #REF! | #REF! | #REF!
#REF! | #REF! | #REF! | #REF! | #REF! | #REF! | #REF! | #REF!
#REF! | #REF! | #REF! | #REF! | #REF! | #REF! | #REF! | #REF!
#REF! | #REF! | #REF! | #REF! | #REF! | #REF! | #REF! | #REF!
#REF! | #REF! | #REF! | #REF! | #REF! | #REF! | #REF! | #REF!
#REF! | #REF! | #REF! | #REF! | #REF! | #REF! | #REF! | #REF!
#REF! | #REF! | #REF! | #REF! | #REF! | #REF! | #REF! | #REF!
#REF! | #REF! | #REF! | #REF! | #REF! | #REF! | #REF! | #REF!
#REF! | #REF! | #REF! | #REF! | #REF! | #REF! | #REF! | #REF!
#REF! | #REF! | #REF! | #REF! | #REF! | #REF! | #REF! | #REF!
#REF! | #REF! | #REF! | #REF! | #REF! | #REF! | #REF! | #REF!
#REF! | #REF! | #REF! | #REF! | #REF! | #REF! | #REF! | #REF!
#REF! | #REF! | #REF! | #REF! | #REF! | #REF! | #REF! | #REF!
#REF! | #REF! | #REF! | #REF! | #REF! | #REF! | #REF! | #REF!
#REF! | #REF! | #REF! | #REF! | #REF! | #REF! | #REF! | #REF!
#REF! | #REF! | #REF! | #REF! | #REF! | #REF! | #REF! | #REF!
#REF! | #REF! | #REF! | #REF! | #REF! | #REF! | #REF! | #REF!
#REF! | #REF! | #REF! | #REF! | #REF! | #REF! | #REF! | #REF!
#REF! | #REF! | #REF! | #REF! | #REF! | #REF! | #REF! | #REF!
#REF! | #REF! | #REF! | #REF! | #REF! | #REF! | #REF! | #REF!
#REF! | #REF! | #REF! | #REF! | #REF! | #REF! | #REF! | #REF!
#REF! | #REF! | #REF! | #REF! | #REF! | #REF! | #REF! | #REF!
#REF! | #REF! | #REF! | #REF! | #REF! | #REF! | #REF! | #REF!
#REF! | #REF! | #REF! | #REF! | #REF! | #REF! | #REF! | #REF!
#REF! | #REF! | #REF! | #REF! | #REF! | #REF! | #REF! | #REF!
#REF! | #REF! | #REF! | #REF! | #REF! | #REF! | #REF! | #REF!
#REF! | #REF! | #REF! | #REF! | #REF! | #REF! | #REF! | #REF!
#REF! | #REF! | #REF! | #REF! | #REF! | #REF! | #REF! | #REF!
#REF! | #REF! | #REF! | #REF! | #REF! | #REF! | #REF! | #REF!
#REF! | #REF! | #REF! | #REF! | #REF! | #REF! | #REF! | #REF!
#REF! | #REF! | #REF! | #REF! | #REF! | #REF! | #REF! | #REF!
#REF! | #REF! | #REF! | #REF! | #REF! | #REF! | #REF! | #REF!
#REF! | #REF! | #REF! | #REF! | #REF! | #REF! | #REF! | #REF!
#REF! | #REF! | #REF! | #REF! | #REF! | #REF! | #REF! | #REF!
#REF! | #REF! | #REF! | #REF! | #REF! | #REF! | #REF! | #REF!
#REF! | #REF! | #REF! | #REF! | #REF! | #REF! | #REF! | #REF!
#REF! | #REF! | #REF! | #REF! | #REF! | #REF! | #REF! | #REF!
#REF! | #REF! | #REF! | #REF! | #REF! | #REF! | #REF! | #REF!
#REF! | #REF! | #REF! | #REF! | #REF! | #REF! | #REF! | #REF!
#REF! | #REF! | #REF! | #REF! | #REF! | #REF! | #REF! | #REF!
#REF! | #REF! | #REF! | #REF! | #REF! | #REF! | #REF! | #REF!
#REF! | #REF! | #REF! | #REF! | #REF! | #REF! | #REF! | #REF!
#REF! | #REF! | #REF! | #REF! | #REF! | #REF! | #REF! | #REF!
#REF! | #REF! | #REF! | #REF! | #REF! | #REF! | #REF! | #REF!
#REF! | #REF! | #REF! | #REF! | #REF! | #REF! | #REF! | #REF!
#REF! | #REF! | #REF! | #REF! | #REF! | #REF! | #REF! | #REF!
#REF! | #REF! | #REF! | #REF! | #REF! | #REF! | #REF! | #REF!
#REF! | #REF! | #REF! | #REF! | #REF! | #REF! | #REF! | #REF!
#REF! | #REF! | #REF! | #REF! | #REF! | #REF! | #REF! | #REF!
#REF! | #REF! | #REF! | #REF! | #REF! | #REF! | #REF! | #REF!
#REF! | #REF! | #REF! | #REF! | #REF! | #REF! | #REF! | #REF!
#REF! | #REF! | #REF! | #REF! | #REF! | #REF! | #REF! | #REF!
#REF! | #REF! | #REF! | #REF! | #REF! | #REF! | #REF! | #REF!
#REF! | #REF! | #REF! | #REF! | #REF! | #REF! | #REF! | #REF!
#REF! | #REF! | #REF! | #REF! | #REF! | #REF! | #REF! | #REF!
#REF! | #REF! | #REF! | #REF! | #REF! | #REF! | #REF! | #REF!
#REF! | #REF! | #REF! | #REF! | #REF! | #REF! | #REF! | #REF!
#REF! | #REF! | #REF! | #REF! | #REF! | #REF! | #REF! | #REF!
#REF! | #REF! | #REF! | #REF! | #REF! | #REF! | #REF! | #REF!
#REF! | #REF! | #REF! | #REF! | #REF! | #REF! | #REF! | #REF!
#REF! | #REF! | #REF! | #REF! | #REF! | #REF! | #REF! | #REF!
#REF! | #REF! | #REF! | #REF! | #REF! | #REF! | #REF! | #REF!
#REF! | #REF! | #REF! | #REF! | #REF! | #REF! | #REF! | #REF!
#REF! | #REF! | #REF! | #REF! | #REF! | #REF! | #REF! | #REF!
#REF! | #REF! | #REF! | #REF! | #REF! | #REF! | #REF! | #REF!
#REF! | #REF! | #REF! | #REF! | #REF! | #REF! | #REF! | #REF!
#REF! | #REF! | #REF! | #REF! | #REF! | #REF! | #REF! | #REF!
#REF! | #REF! | #REF! | #REF! | #REF! | #REF! | #REF! | #REF!
#REF! | #REF! | #REF! | #REF! | #REF! | #REF! | #REF! | #REF!
#REF! | #REF! | #REF! | #REF! | #REF! | #REF! | #REF! | #REF!
#REF! | #REF! | #REF! | #REF! | #REF! | #REF! | #REF! | #REF!
#REF! | #REF! | #REF! | #REF! | #REF! | #REF! | #REF! | #REF!
#REF! | #REF! | #REF! | #REF! | #REF! | #REF! | #REF! | #REF!
#REF! | #REF! | #REF! | #REF! | #REF! | #REF! | #REF! | #REF!
#REF! | #REF! | #REF! | #REF! | #REF! | #REF! | #REF! | #REF!
#REF! | #REF! | #REF! | #REF! | #REF! | #REF! | #REF! | #REF!
#REF! | #REF! | #REF! | #REF! | #REF! | #REF! | #REF! | #REF!
#REF! | #REF! | #REF! | #REF! | #REF! | #REF! | #REF! | #REF!
#REF! | #REF! | #REF! | #REF! | #REF! | #REF! | #REF! | #REF!
#REF! | #REF! | #REF! | #REF! | #REF! | #REF! | #REF! | #REF!
#REF! | #REF! | #REF! | #REF! | #REF! | #REF! | #REF! | #REF!
#REF! | #REF! | #REF! | #REF! | #REF! | #REF! | #REF! | #REF!
#REF! | #REF! | #REF! | #REF! | #REF! | #REF! | #REF! | #REF!
#REF! | #REF! | #REF! | #REF! | #REF! | #REF! | #REF! | #REF!
#REF! | #REF! | #REF! | #REF! | #REF! | #REF! | #REF! | #REF!
#REF! | #REF! | #REF! | #REF! | #REF! | #REF! | #REF! | #REF!
#REF! | #REF! | #REF! | #REF! | #REF! | #REF! | #REF! | #REF!
#REF! | #REF! | #REF! | #REF! | #REF! | #REF! | #REF! | #REF!
#REF! | #REF! | #REF! | #REF! | #REF! | #REF! | #REF! | #REF!
#REF! | #REF! | #REF! | #REF! | #REF! | #REF! | #REF! | #REF!
#REF! | #REF! | #REF! | #REF! | #REF! | #REF! | #REF! | #REF!
#REF! | #REF! | #REF! | #REF! | #REF! | #REF! | #REF! | #REF!
#REF! | #REF! | #REF! | #REF! | #REF! | #REF! | #REF! | #REF!
#REF! | #REF! | #REF! | #REF! | #REF! | #REF! | #REF! | #REF!
#REF! | #REF! | #REF! | #REF! | #REF! | #REF! | #REF! | #REF!
#REF! | #REF! | #REF! | #REF! | #REF! | #REF! | #REF! | #REF!
#REF! | #REF! | #REF! | #REF! | #REF! | #REF! | #REF! | #REF!
#REF! | #REF! | #REF! | #REF! | #REF! | #REF! | #REF! | #REF!
#REF! | #REF! | #REF! | #REF! | #REF! | #REF! | #REF! | #REF!
#REF! | #REF! | #REF! | #REF! | #REF! | #REF! | #REF! | #REF!
#REF! | #REF! | #REF! | #REF! | #REF! | #REF! | #REF! | #REF!
#REF! | #REF! | #REF! | #REF! | #REF! | #REF! | #REF! | #REF!
#REF! | #REF! | #REF! | #REF! | #REF! | #REF! | #REF! | #REF!
#REF! | #REF! | #REF! | #REF! | #REF! | #REF! | #REF! | #REF!
#REF! | #REF! | #REF! | #REF! | #REF! | #REF! | #REF! | #REF!
#REF! | #REF! | #REF! | #REF! | #REF! | #REF! | #REF! | #REF!
#REF! | #REF! | #REF! | #REF! | #REF! | #REF! | #REF! | #REF!
#REF! | #REF! | #REF! | #REF! | #REF! | #REF! | #REF! | #REF!
#REF! | #REF! | #REF! | #REF! | #REF! | #REF! | #REF! | #REF!
#REF! | #REF! | #REF! | #REF! | #REF! | #REF! | #REF! | #REF!
#REF! | #REF! | #REF! | #REF! | #REF! | #REF! | #REF! | #REF!
#REF! | #REF! | #REF! | #REF! | #REF! | #REF! | #REF! | #REF!
#REF! | #REF! | #REF! | #REF! | #REF! | #REF! | #REF! | #REF!
#REF! | #REF! | #REF! | #REF! | #REF! | #REF! | #REF! | #REF!
#REF! | #REF! | #REF! | #REF! | #REF! | #REF! | #REF! | #REF!
#REF! | #REF! | #REF! | #REF! | #REF! | #REF! | #REF! | #REF!
#REF! | #REF! | #REF! | #REF! | #REF! | #REF! | #REF! | #REF!
#REF! | #REF! | #REF! | #REF! | #REF! | #REF! | #REF! | #REF!
#REF! | #REF! | #REF! | #REF! | #REF! | #REF! | #REF! | #REF!
#REF! | #REF! | #REF! | #REF! | #REF! | #REF! | #REF! | #REF!
#REF!
#REF!

## Wheel Assembly
University | Hacettepe University | [7 empty] | Car # | 106 |  | Asm Cost | 919.64
System | Suspension, Wheel & Shocks | [10 empty] | Qty | 1
Assembly | Wheel Assembly | [7 empty] | FileLink1
P/N Base | A8001 | [7 empty] | FileLink2 |  |  | Extended Cost | 919.64
Suffix | AA | [7 empty] | FileLink3
Details
ItemOrder | Part | Part Cost | Quantity | Sub Total
10 | Wheels | 140 | 4 | 560
20 | Tires | 85 | 1 | 340
|  |  | Sub Total | 900
ItemOrder | Material | Use | UnitCost | Size1 | Unit1 | Size2 | Unit2 | Area Name | Area | Length | Density | Quantity | Sub Total
[12 empty] | Sub Total | 0
ItemOrder | Process | Use | UnitCost | Unit | Quantity | Multiplier | Mult. Val. | Sub Total
10 | Assemble, 5 kg, Loose | Tire&Wheel Assembly | 0.31 | unit | 4 | Multiplier | 1 | 1.24
20 | Ratchet <= 25.4 mm | Nut Tighten | 0.75 | unit | 16 | Multiplier | 1 | 12
[7 empty] | Sub Total | 13.24
ItemOrder | Fastener | Use | UnitCost | Size1 | Unit1 | Size2 | Unit2 | Quantity | Sub Total
10 | Nut | Wheel Stud Nuts | 0.4 | 12 | mm |  |  | 16 | 6.4
[8 empty] | Sub Total | 6.4
ItemOrder | Tooling | Use | UnitCost | Unit | Quantity | PVF | FractionIncluded | Sub Total
Sub Total

## Wheels
University | Hacettepe University | [7 empty] | Car # | 106 |  | Part Cost | 140
System | Suspension, Wheel & Shocks |  | FileLink1 | [8 empty] | Qty | 4
Assembly | Wheel Assembly |  | FileLink2 | [5 empty] | FileLink1
Part | Wheels |  | FileLink3 | [5 empty] | FileLink2 |  |  | Extended Cost | 560
P/N Base | 8001 | [7 empty] | FileLink3
Suffix | AA
Details
ItemOrder | Material | Use | UnitCost | Size1 | Unit1 | Size2 | Unit2 | Area Name | Area | Length | Density | Quantity | Sub Total
10 | Wheel, 13", 3 Piece, Keizer, Magnesium | Wheels | 140 | [8 empty] | 1 | 140
[12 empty] | Sub Total | 140
ItemOrder | Process | Use | UnitCost | Unit | Quantity | Multiplier | Mult. Val. | Sub Total
[7 empty] | Sub Total | 0
ItemOrder | Fastener | Use | UnitCost | Size1 | Unit1 | Size2 | Unit2 | Quantity | Sub Total
[8 empty] | Sub Total | 0
ItemOrder | Tooling | Use | UnitCost | Unit | Quantity | PVF | FracIncld | Sub Total
Sub Total

## Tires
University | Hacettepe University | [7 empty] | Car # | 106 |  | Part Cost | 85
System | Suspension, Wheel & Shocks |  | FileLink1 | [8 empty] | Qty | 4
Assembly | Front&Rear Hub Assembly |  | FileLink2 | [5 empty] | FileLink1
Part | Tires |  | FileLink3 | [5 empty] | FileLink2 |  |  | Extended Cost | 340
P/N Base | 8002 | [7 empty] | FileLink3
Suffix | AA
Details
ItemOrder | Material | Use | UnitCost | Size1 | Unit1 | Size2 | Unit2 | Area Name | Area | Length | Density | Quantity | Sub Total
10 | Tire, Hoosier, R25B, 13"-20.5 x 7.0 | Tire | 85 | [8 empty] | 1 | 85
[12 empty] | Sub Total | 85
ItemOrder | Process | Use | UnitCost | Unit | Quantity | Multiplier | Mult. Val. | Sub Total
[7 empty] | Sub Total | 0
ItemOrder | Fastener | Use | UnitCost | Size1 | Unit1 | Size2 | Unit2 | Quantity | Sub Total
[8 empty] | Sub Total | 0
ItemOrder | Tooling | Use | UnitCost | Unit | Quantity | PVF | FracIncld | Sub Total
Sub Total